## 预测分组1
Material_Main | Material_2 | Material_3 | Additive Species | Additive_1 | Additive_2 | Additive_3 | Additive_4 | Application Rate (%DW) | Initial Moisture Content (%) | Initial pH | Initial TN (%) | Initial TC (%) | Initial C/N (%) | Initial EC (ms/cm) | Compost volume (m3) | Initial NH3-N (g/kg) | Initial NO2-N (g/kg) | Composting Method | Aeration method | M1_is Enclosed | Period (d) | Initial density (kg/L) | V1_Ventilation Type | V2_Ventilation Interval (min) | V3_Ventilation Duration (min) | V4_Ventilation Day | V5_Ventilation rate (L/min/kg iniDW) | Turning times | TN loss (%) | NH3-N loss (%) | N2O-N loss (%) | TC loss (%) | CH4-C loss (%) | CO2-C loss (%)
Swine manure | Corn stalk | None | None | None | None | None | None | 0 | 65 | 7.6066 | 2.66 | 39.9 | 15 | 3.1131 | 0.05 | 6.7786 | 0.17575 | Reactor | Force aeration+Turning | 1 | 26 | 0.532 | Continuous | 0 | - | 26 | 0.57 | 2 | 35 | 28 |  | 50
Swine manure | Corn stalk | None | Chemical | Mg(OH)₂ | H₃PO₄ | None | None | 3.8 | 65 | 7.4108 | 2.66 | 39.9 | 15 | 2.8452 | 0.05 | 8.1159 | 0.037264 | Reactor | Force aeration+Turning | 1 | 26 | 0.532 | Continuous | 0 | - | 26 | 0.57 | 2 | 12 | 9 |  | 53
Swine manure | Corn stalk | None | Chemical | Mg(OH)₂ | H₃PO₄ | None | None | 7.3 | 65 | 6.6154 | 2.66 | 39.9 | 15 | 2.2381 | 0.05 | 8.1694 | 0.05228 | Reactor | Force aeration+Turning | 1 | 26 | 0.532 | Continuous | 0 | - | 26 | 0.57 | 2 | 5 | 4 |  | 55
Swine manure | Corn stalk | None | Chemical | Mg(OH)₂ | H₃PO₄ | None | None | 8.9 | 65 | 6.4073 | 2.66 | 39.9 | 15 | 2.4583 | 0.05 | 8.8291 | 0.025584 | Reactor | Force aeration+Turning | 1 | 26 | 0.532 | Continuous | 0 | - | 26 | 0.57 | 2 | 1 | 0.5 |  | 43
Cow manure | Sawdust | None | None | None | None | None | None | 0 | 61.7 | 7.87 | 0.984 | 50.6 | 51.4228 | 6 | 0.004 | 1.07 | 0.0312 | Reactor | Force aeration+Turning | 1 | 14 | 0.275 | Continuous | 0 | - | 14 | 0.1 | 2 | 0 | 6.79
Cow manure | Sawdust | None | Chemical | Gypsum | None | None | None | 6 | 61.4 | 7.94 | 1.12 | 49.9 | 44.5536 | 7.2 | 0.004 | 1.22 |  | Reactor | Force aeration+Turning | 1 | 14 | 0.275 | Continuous | 0 | - | 14 | 0.1 | 2 | 4.5 | 2.95
Cow manure | Sawdust | None | Chemical | Gypsum | None | None | None | 13 | 59.3 | 7.96 | 0.985 | 44.9 | 45.5838 | 8.1 | 0.004 | 1.19 |  | Reactor | Force aeration+Turning | 1 | 14 | 0.275 | Continuous | 0 | - | 14 | 0.1 | 2 | 12.3 | 3.01
Cow manure | Sawdust | None | Chemical | Gypsum | None | None | None | 23 | 56.9 | 7.83 | 0.905 | 37.1 | 40.9945 | 8.85 | 0.004 | 1.15 |  | Reactor | Force aeration+Turning | 1 | 14 | 0.275 | Continuous | 0 | - | 14 | 0.1 | 2 | 7.3 | 2.71
Swine manure | Wheat straw | None | None | None | None | None | None | 0 | 65 | 6.5 | 2.46 | 31.83 | 12.939 | 3.5 | 0.09 | 1.1374 | 0.030446 | Reactor | Force aeration+Turning | 1 | 45 | 0.25556 | Intermittent | 720 | 30 | 45 | 7.5625 | 7 | 58 | 3
Swine manure | Wheat straw | None | Biological | Apple pomace | None | None | None | 16.8776 | 65 | 6.1 | 3.13 | 34.91 | 11.1534 | 4.1 | 0.09 | 1.2873 | 0.069555 | Reactor | Force aeration+Turning | 1 | 45 | 0.27022 | Intermittent | 720 | 30 | 45 | 7.0605 | 7 | 44.1 | 2.1
Swine manure | Wheat straw | None | Physical | Bentonite | None | None | None | 15.4712 | 65 | 7.2 | 2.75 | 30.13 | 10.9564 | 3.5 | 0.09 | 1.2629 | 0.019802 | Reactor | Force aeration+Turning | 1 | 45 | 0.269 | Intermittent | 720 | 30 | 45 | 6.6556 | 7 | 50.3 | 4.6
Swine manure | Wheat straw | None | Chemical | Superphosphate | None | None | None | 15.4712 | 65 | 6.2 | 3.05 | 30 | 9.8361 | 4.8 | 0.09 | 0.9176 | 0.021535 | Reactor | Force aeration+Turning | 1 | 45 | 0.269 | Intermittent | 720 | 30 | 45 | 7.3415 | 7 | 34.1 | 0.3
Swine manure | Wheat straw | None | None | None | None | None | None | 0 | 65 | 6.2872 | 2.46 | 31.8833 | 12.9607 | 2.1174 | 0.09 | 1.5548 | 0.028089 | Reactor | Force aeration+Turning | 1 | 45 | 0.25 | Intermittent | 720 | 30 | 35 | 2.6 | 6 | 45 | 10.7
Swine manure | Wheat straw | None | Biological | LB Culture | None | None | None | 0.65 | 65 | 7.1357 | 2.97 | 34.8325 | 11.7281 | 4.2008 | 0.09 | 1.6894 | 0.041108 | Reactor | Force aeration+Turning | 1 | 45 | 0.25 | Intermittent | 720 | 30 | 35 | 2.6 | 6 | 41 | 22.7
Swine manure | Wheat straw | None | Biological | NTB(ammonifiers,nitrobacteria,azotobacter)agent | None | None | None | 0.65 | 65 | 7.4236 | 2.52 | 35.4017 | 14.0483 | 2.572 | 0.09 | 0.74727 | 0.020488 | Reactor | Force aeration+Turning | 1 | 45 | 0.25 | Intermittent | 720 | 30 | 35 | 2.6 | 6 | 35 | 14.5
Swine manure | Wheat straw | None | Biological | NTB(ammonifiers,nitrobacteria,azotobacter)agent | None | None | None | 0.65 | 65 | 6.9841 | 2.79 | 33.5305 | 12.0181 | 4.0682 | 0.09 | 1.7803 | 0.02483 | Reactor | Force aeration+Turning | 1 | 45 | 0.25 | Intermittent | 720 | 30 | 35 | 2.6 | 6 | 56 | 16.1
Swine manure | Wheat straw | None | Biological | NTB(ammonifiers,nitrobacteria,azotobacter)agent | None | None | None | 1.95 | 65 | 6.9236 | 2.73 | 34.294 | 12.5619 | 3.5947 | 0.09 | 1.1275 | 0.007462 | Reactor | Force aeration+Turning | 1 | 45 | 0.25 | Intermittent | 720 | 30 | 35 | 2.6 | 6 | 48 | 16.4
Poultry manure | None | None | None | None | None | None | None | 0 | 60 | 8.7053 | 3.56 | 37 | 10.3933 |  | 0.06 |  |  | Reactor | Force aeration+Turning | 1 | 42 | 0.416 | Intermittent | 20 | 0.5 | 42 | 0.0275 | 6 | 39.5 |  |  | 43.6
Poultry manure | None | None | Physical | Biochar | None | None | None | 5 | 60 | 8.66 | 3.49 | 37.46 | 10.7335 |  | 0.06 |  |  | Reactor | Force aeration+Turning | 1 | 42 | 0.416 | Intermittent | 20 | 0.5 | 42 | 0.0275 | 6 | 37.3 |  |  | 36.4
Poultry manure | None | None | Physical | Biochar | None | None | None | 25 | 60 | 8.55 | 2.96 | 45.88 | 15.5 |  | 0.06 |  |  | Reactor | Force aeration+Turning | 1 | 42 | 0.416 | Intermittent | 20 | 0.5 | 42 | 0.0275 | 6 | 26.7 |  |  | 39.7
Poultry manure | Sugarcane straw | None | None | None | None | None | None | 0 | 64.9862 | 7.4627 | 2.6593 | 40 | 15.0418 | 1.6705 | 0.22 | 0.012633 | 0.011152 | Trough | Turning | 0 | 60 | 0.38975 | None | - | - | - | - | 5 | 55.3 |  | 1.4 |  | 0.008
Poultry manure | Sugarcane straw | None | Physical | Biochar | None | None | None | 10 | 62.7622 | 7.3373 | 2.86 | 37.3 | 13.042 | 3.5706 | 0.22 | 0.012298 | 0.017249 | Trough | Turning | 0 | 60 | 0.40482 | None | - | - | - | - | 5 | 48.9 |  | 0.4 |  | 0.0012
Poultry manure | Sugarcane straw | None | Physical | Biochar | None | None | None | 10 | 60.6549 | 7.6136 | 2.61 | 37.8 | 14.4828 | 4.8038 | 0.22 | 0.0071969 | 0.018885 | Trough | Turning | 0 | 60 | 0.38305 | None | - | - | - | - | 5 | 43 |  | 0.5 |  | 0.0018
OFMSW | Green Waste | None | None | None | None | None | None | 0 | 73 | 7.3 | 1.8 | 35.64 | 19.8 |  |  |  |  | Windrow | Force aeration+Turning | 0 | 25 |  | Continuous | 0 | - | 25 |  | 12 | 22
OFMSW | Green Waste | None | Physical | Biochar | None | None | None | 10 | 69.7 | 7.6 | 1.4 | 38.5 | 27.5 |  |  |  |  | Windrow | Force aeration+Turning | 0 | 25 |  | Continuous | 0 | - | 25 |  | 12 | 3
Poultry manure | Sugarcane straw | None | None | None | None | None | None | 0 | 60 | 7.2899 | 3.0567 | 37.7951 | 12.3645 |  | 0.165 | 0.28148 | 0.00040011 | Trough | Turning | 0 | 60 | 0.19 | None | - | - | - | - | 7 | 32.3 | 5.6
Poultry manure | Sugarcane straw | None | Physical | Biochar | None | None | None | 10 | 59 | 7.3173 | 2.9608 | 39.3648 | 13.2954 |  | 0.165 | 0.24349 | 0.00055836 | Trough | Turning | 0 | 60 | 0.21 | None | - | - | - | - | 7 | 15.8 | 2.3
Poultry manure | Sugarcane straw | None | Physical | Biochar | None | None | None | 10 | 58 | 7.3832 | 3.3396 | 38.2086 | 11.4409 |  | 0.165 | 0.22561 | 0.00046636 | Trough | Turning | 0 | 60 | 0.21 | None | - | - | - | - | 7 | 21.9 | 2.3
Cow manure | Tree pruning waste | None | None | None | None | None | None | 0 | 65 | 7.0135 |  |  | 31.6 | 0.61333 | 0.12 |  |  | Trough | Turning | 0 | 150 | 0.38083 | None | - | - | - | - | 21 | 2.01 |  |  | 59.78
Cow manure | Tree pruning waste | None | Physical | Biomass fly ash | None | None | None | 4 | 65 | 6.8869 |  |  | 31.6761 | 0.69333 | 0.12 |  |  | Trough | Turning | 0 | 150 | 0.39583 | None | - | - | - | - | 21 | 6.5 |  |  | 59.44
Cow manure | Tree pruning waste | None | Physical | Biomass fly ash | None | None | None | 8 | 65 | 7.2489 |  |  | 31.7797 | 0.74667 | 0.12 |  |  | Trough | Turning | 0 | 150 | 0.41167 | None | - | - | - | - | 21 | 1.46 |  |  | 56.55
Cow manure | Tree pruning waste | None | Physical | Biomass fly ash | None | None | None | 12 | 65 | 7.3212 |  |  | 31.5 | 0.79111 | 0.12 |  |  | Trough | Turning | 0 | 150 | 0.42667 | None | - | - | - | - | 21 | 4.33 |  |  | 58.57
Food waste | Sawdust | None | None | None | None | None | None | 0 | 55 | 6.3905 | 1.3846 | 44.3355 | 32.0202 | 1.9177 | 0.02 | 0.30941 |  | Reactor | Force aeration | 1 | 56 | 0.5 | Intermittent | - | - | - | 0.35 | 0
Food waste | Sawdust | None | Chemical | MgO | K₂HPO₄ | None | None | 1.9433 | 55 | 6.51 | 1.5148 | 46.0558 | 30.4041 | 2.9059 | 0.02 | 0.96134 |  | Reactor | Force aeration | 1 | 56 | 0.5 | Intermittent | - | - | - | 0.35 | 0
Food waste | Sawdust | None | Mixture | MgO | K₂HPO₄ | None | None | 6.9433 | 55 | 6.2949 | 1.4497 | 49.3487 | 34.0404 | 2.6941 | 0.02 | 0.49724 |  | Reactor | Force aeration | 1 | 56 | 0.5 | Intermittent | - | - | - | 0.35 | 0
Food waste | Sawdust | None | Mixture | MgO | K₂HPO₄ | None | None | 16.9433 | 55 | 6.1992 | 1.6095 | 46.7399 | 29.0404 | 2.7294 | 0.02 | 0.43094 |  | Reactor | Force aeration | 1 | 56 | 0.5 | Intermittent | - | - | - | - | 0
Food waste | Corn stalk | None | None | None | None | None | None | 0 | 60 | 5.01 | 1.79 | 39.559 | 22.1 | 1.78 | 0.06 | 0.42 | 0.01 | Reactor | Force aeration+Turning | 1 | 35 |  | Continuous | 0 | - | 35 | 0.2 | 5 | 47.4 | 13.3 | 1.97 | 54.1 | 0.33 | 51.5
Food waste | Corn stalk | None | Chemical | Phosphogypsum | None | None | None | 10 | 60 | 4.43 | 1.98 | 36.036 | 18.2 | 2.84 | 0.06 | 0.42 | 0.01 | Reactor | Force aeration+Turning | 1 | 35 |  | Continuous | 0 | - | 35 | 0.2 | 5 | 30.7 | 8.4 | 2.06 | 63.9 | 0.06 | 59
Food waste | Corn stalk | None | Chemical | Superphosphate | None | None | None | 10 | 60 | 4.28 | 1.89 | 36.099 | 19.1 | 2.28 | 0.06 | 0.42 | 0.01 | Reactor | Force aeration+Turning | 1 | 35 |  | Continuous | 0 | - | 35 | 0.2 | 5 | 37.5 | 10.5 | 2.16 | 64.2 | 0.09 | 60.2
OFMSW | None | None | None | None | None | None | None | 0 | 63 | 7.5 | 1.23 | 39.44 | 32.065 |  | 0.077715 |  |  | Reactor | Force aeration+Turning | 1 | 28 |  | Intermittent | 720 | 30 | 28 |  | 9 | 38
OFMSW | Sawdust | None | None | None | None | None | None | 0 | 60 | 6.8 | 1.11 | 36.67 | 33.036 |  | 0.077715 |  |  | Reactor | Force aeration+Turning | 1 | 28 |  | Intermittent | 720 | 30 | 28 |  | 9 | 38
OFMSW | None | None | Chemical | KH₂PO₄ | None | None | None | 0.18 | 61 | 5.9 | 1.21 | 38.59 | 31.8926 |  | 0.077715 |  |  | Reactor | Force aeration+Turning | 1 | 28 |  | Intermittent | 720 | 30 | 28 |  | 9 | 38
OFMSW | Sawdust | None | Chemical | KH₂PO₄ | None | None | None | 0.06 | 62 | 6.5 | 1.22 | 37.78 | 30.9672 |  | 0.077715 |  |  | Reactor | Force aeration+Turning | 1 | 28 |  | Intermittent | 720 | 30 | 28 |  | 9 | 13
Food waste | Sawdust | Seed compost | None | None | None | None | None | 0 |  |  |  |  | 18.5 |  | 0.02 |  |  | Reactor | Force aeration+Turning | 1 | 20 |  | Continuous | 0 | - | 20 | 1.0667 | 7 |  | 22
Food waste | Sawdust | Seed compost | Chemical | Mg(OH)₂ | H₃PO₄ | None | None | 20 |  |  |  |  | 18.5 |  | 0.02 |  |  | Reactor | Force aeration+Turning | 1 | 20 |  | Continuous | 0 | - | 20 | 1.0667 | 7 |  | 4.8
Swine manure | Corn stalk | None | None | None | None | None | None | 0 | 52.2 | 8.5609 | 2.23 | 55.304 | 24.8 |  | 0.06 | 3.6638 | 0.04987 | Reactor | Force aeration+Turning | 1 | 28 |  | Continuous | 0 | - | 28 | 0.25 | 3 | 43.9 | 38.7 | 1.5
Swine manure | Corn stalk | None | Chemical | Mg(OH)₂ | H₃PO₄ | None | None | 3.7282 | 52.2 | 8.0809 | 2.23 | 55.304 | 24.8 |  | 0.06 | 1.7143 | 0.063166 | Reactor | Force aeration+Turning | 1 | 28 |  | Continuous | 0 | - | 28 | 0.25 | 3 | 22.3 | 17.9 | 1.4
Swine manure | Corn stalk | None | Chemical | Mg(OH)₂ | H₃PO₄ | None | None | 3.784 | 52.2 | 8.0471 | 2.23 | 55.304 | 24.8 |  | 0.06 | 1.841 | 0.05231 | Reactor | Force aeration+Turning | 1 | 28 |  | Continuous | 0 | - | 28 | 0.25 | 3 | 20.2 | 16.1 | 1
Swine manure | Sawdust | None | None | None | None | None | None | 0 | 58 | 9.0061 | 1.4372 | 50 | 33 | 1.5937 | 0.1 | 0.59367 | 0.16322 | Reactor | Force aeration | 1 | 60 | 0.5 | Continuous | - | - | - | -
Swine manure | Sawdust | None | Physical | Medicine stone | None | None | None | 2.5 | 58 | 9.0074 | 1.4119 | 48.5193 | 34.3643 | 1.7147 | 0.1 | 0.56709 | 0.18136 | Reactor | Force aeration | 1 | 60 | 0.5 | Continuous | - | - | - | -
Swine manure | Sawdust | None | Physical | Medicine stone | None | None | None | 5 | 58 | 8.9963 | 1.4047 | 48.7507 | 34.7059 | 1.6254 | 0.1 | 0.64684 | 0.17531 | Reactor | Force aeration | 1 | 60 | 0.5 | Continuous | - | - | - | -
Swine manure | Sawdust | None | Physical | Medicine stone | None | None | None | 7.5 | 58 | 8.9 | 1.3504 | 45.7923 | 33.9089 | 1.7147 | 0.1 | 0.61139 | 0.16927 | Reactor | Force aeration | 1 | 60 | 0.5 | Continuous | - | - | - | -
Swine manure | Sawdust | None | Physical | Medicine stone | None | None | None | 10 | 58 | 8.8482 | 1.3071 | 45.8101 | 35.0474 | 1.8473 | 0.1 | 0.54051 | 0.15416 | Reactor | Force aeration | 1 | 60 | 0.5 | Continuous | - | - | - | -
Sewage sludge | Barley straw | None | None | None | None | None | None | 0 | 68.1481 | 8.9 |  |  | 35.4459 |  |  |  |  | Reactor | Force aeration+Turning | 1 | [9 empty] | 47.1583 |  | 33.7114
Sewage sludge | Barley straw | None | Physical | Zeolite | None | None | None | 25 | 56.0494 | [8 empty] | Reactor | Force aeration+Turning | 1 | [9 empty] | 42.0005 |  | 56.2698
Sewage sludge | Barley straw | None | Physical | Zeolite | None | None | None | 25 | 61.2346 | [8 empty] | Reactor | Force aeration+Turning | 1 | [9 empty] | 52.224 |  | 52.993
Sewage sludge | Barley straw | None | Physical | Zeolite | None | None | None | 25 | 55.0617 | [8 empty] | Reactor | Force aeration+Turning | 1 | [9 empty] | 36.0433 |  | 45.3554
Sewage sludge | Barley straw | None | Physical | Zeolite | None | None | None | 10 | 65.679 | [8 empty] | Reactor | Force aeration+Turning | 1 | [9 empty] | 43.6575 |  | 32.0312
Sewage sludge | Barley straw | None | Physical | Zeolite | None | None | None | 40 | 46.9136 | [8 empty] | Reactor | Force aeration+Turning | 1 | [9 empty] | 27.4483 |  | 47.5733
Swine manure | Corn stalk | None | None | None | None | None | None | 0 |  | 8.2383 |  |  | 20.7524 |  | 0.06 | 5.1173 | 0.11074 | Reactor | Force aeration+Turning | 1 | 39 |  | Continuous | 0 | - | 39 |  | 5 | 31.51 | 23.2
Swine manure | Corn stalk | None | Chemical | Mg(OH)₂ | H₃PO₄ | None | None |  |  | 8.104 |  |  | 20.7524 |  | 0.06 | 6.3687 | 0.092282 | Reactor | Force aeration+Turning | 1 | 39 |  | Continuous | 0 | - | 39 |  | 5 | 13.15 | 9.6
Swine manure | Corn stalk | None | Chemical | H₃PO₄ | None | None | None |  |  | 6.6879 |  |  | 20.7524 |  | 0.06 | 8.9162 | 0.080537 | Reactor | Force aeration+Turning | 1 | 39 |  | Continuous | 0 | - | 39 |  | 5 | 11.5 | 7.1
Swine manure | Corn stalk | None | Chemical | KH₂PO₄ | MgO | None | None |  |  | 7.7349 |  |  | 20.7524 |  | 0.06 | 5.6313 | 0.076622 | Reactor | Force aeration+Turning | 1 | 39 |  | Continuous | 0 | - | 39 |  | 5 | 10.69 | 8.46
Swine manure | Corn stalk | None | Chemical | Ca(H₂PO₄)₂ | MgO | None | None |  |  | 6.849 |  |  | 20.7524 |  | 0.06 | 6.6592 | 0.07047 | Reactor | Force aeration+Turning | 1 | 39 |  | Continuous | 0 | - | 39 |  | 5 | 7.59 | 5.45
Cow manure | Straw | None | None | None | None | None | None | 0 | 65 |  | 1.8 |  |  |  | 3.6 |  |  | Windrow | Turning | 0 | 15 |  | None | - | - | - | -
Cow manure | Straw | None | Biological | Microbiological agent | None | None | None | 0.5 | 65 | [5 empty] | 3.6 |  |  | Windrow | Turning | 0 | 15 |  | None | - | - | - | -
Cow manure | Straw | None | Biological | Microbiological agent | None | None | None | 0.5 | 65 | [5 empty] | 3.6 |  |  | Windrow | Turning | 0 | 15 |  | None | - | - | - | -
Cow manure | Straw | None | Biological | Microbiological agent | None | None | None | 0.5 | 65 | [5 empty] | 3.6 |  |  | Windrow | Turning | 0 | 15 |  | None | - | - | - | -
Cow manure | Straw | None | Biological | Microbiological agent | None | None | None | 0.5 | 65 | [5 empty] | 3.6 |  |  | Windrow | Turning | 0 | 15 |  | None | - | - | - | -
Cow manure | Straw | None | Biological | Microbiological agent | None | None | None | 0.5 | 65 | [5 empty] | 3.6 |  |  | Windrow | Turning | 0 | 15 |  | None | - | - | - | -
Poultry manure | Corn stalk | None | None | None | None | None | None | 0 | 60 | 8.0154 | 2.8 | 33.8 | 12 | 3.9816 | 1 | 3.9184 |  | Windrow | Turning | 0 | 46 |  | None | - | - | - | - | 2
Poultry manure | Corn stalk | None | Physical | Zeolite | None | None | None | 25 | 60 | 7.7511 |  |  |  | 3.2699 | 1 | 2.4898 |  | Windrow | Turning | 0 | 46 |  | None | - | - | - | - | 2
Swine manure | Straw | None | None | None | None | None | None | 0 | [9 empty] | Trough | None | 0 | 55 |  | None | - | - | - | - | -
Swine manure | Straw | None | Chemical | CaSO₄ | None | None | None | 2 | [9 empty] | Trough | None | 0 | 55 |  | None | - | - | - | - | -
Swine manure | Straw | None | Chemical | Al₂(SO₄)₃ | None | None | None | 2 | [9 empty] | Trough | None | 0 | 55 |  | None | - | - | - | - | -
Swine manure | Straw | None | Chemical | CaCl₂ | None | None | None | 2 | [9 empty] | Trough | None | 0 | 55 |  | None | - | - | - | - | -
Swine manure | Straw | None | Chemical | Superphosphate | None | None | None | 2 | [9 empty] | Trough | None | 0 | 55 |  | None | - | - | - | - | -
Swine manure | Straw | None | Chemical | H₃PO₄ | None | None | None | [10 empty] | Trough | None | 0 | 55 |  | None | - | - | - | - | -
Swine manure | Straw | None | Chemical | H₂SO₄ | None | None | None | [10 empty] | Trough | None | 0 | 55 |  | None | - | - | - | - | -
Poultry manure | Wheat straw | None | None | None | None | None | None | 0 | 60 |  | 2.66 | 37.6922 | 14.17 |  |  | 10 | 0.22005 | Trough | Force aeration | 1 | 36 |  | Continuous | 0 | - | 36 |  | -
Poultry manure | Wheat straw | None | Chemical | FeCl₃ | None | None | None | 5.15 | 60 |  | 2.66 | 37.6922 | 14.17 |  |  | 10 | 0.22005 | Trough | Force aeration | 1 | 36 |  | Continuous | 0 | - | 36 |  | -
Poultry manure | Wheat straw | None | Chemical | FeCl₃ | None | None | None | 9.49 | 60 |  | 2.66 | 37.6922 | 14.17 |  |  | 10 | 0.22005 | Trough | Force aeration | 1 | 36 |  | Continuous | 0 | - | 36 |  | -
Poultry manure | Wheat straw | None | Chemical | FeCl₃ | None | None | None | 12.1 | 60 |  | 2.66 | 37.6922 | 14.17 |  |  | 10 | 0.22005 | Trough | Force aeration | 1 | 36 |  | Continuous | 0 | - | 36 |  | -
Poultry manure | Wheat straw | None | Chemical | FeCl₃ | None | None | None | 17.63 | 60 |  | 2.66 | 37.6922 | 14.17 |  |  | 10 | 0.22005 | Trough | Force aeration | 1 | 36 |  | Continuous | 0 | - | 36 |  | -
Poultry manure | Wheat straw | None | Physical | Superphosphate | None | None | None | 5.2 | 60 |  | 2.66 | 37.6922 | 14.17 |  |  | 10 | 0.22005 | Trough | Force aeration | 1 | 36 |  | Continuous | 0 | - | 36 |  | -
Poultry manure | Wheat straw | None | Physical | Superphosphate | None | None | None | 8.26 | 60 |  | 2.66 | 37.6922 | 14.17 |  |  | 10 | 0.22005 | Trough | Force aeration | 1 | 36 |  | Continuous | 0 | - | 36 |  | -
Poultry manure | Wheat straw | None | Physical | Superphosphate | None | None | None | 9.99 | 60 |  | 2.66 | 37.6922 | 14.17 |  |  | 10 | 0.22005 | Trough | Force aeration | 1 | 36 |  | Continuous | 0 | - | 36 |  | -
Poultry manure | Wheat straw | None | Physical | Superphosphate | None | None | None | 15.17 | 60 |  | 2.66 | 37.6922 | 14.17 |  |  | 10 | 0.22005 | Trough | Force aeration | 1 | 36 |  | Continuous | 0 | - | 36 |  | -
Poultry manure | Wheat straw | None | Chemical | FeCl₃ | Superphosphate | None | None | 5.8 | 60 |  | 2.66 | 37.6922 | 14.17 |  |  | 10 | 0.22005 | Trough | Force aeration | 1 | 36 |  | Continuous | 0 | - | 36 |  | -
Poultry manure | Wheat straw | None | Chemical | FeCl₃ | Superphosphate | None | None | 10.8 | 60 |  | 2.66 | 37.6922 | 14.17 |  |  | 10 | 0.22005 | Trough | Force aeration | 1 | 36 |  | Continuous | 0 | - | 36 |  | -
Poultry manure | Wheat straw | None | Chemical | FeCl₃ | Superphosphate | None | None | 15.94 | 60 |  | 2.66 | 37.6922 | 14.17 |  |  | 10 | 0.22005 | Trough | Force aeration | 1 | 36 |  | Continuous | 0 | - | 36 |  | -
Poultry manure | Wheat straw | None | Chemical | FeCl₃ | Superphosphate | None | None | 19.66 | 60 |  | 2.66 | 37.6922 | 14.17 |  |  | 10 | 0.22005 | Trough | Force aeration | 1 | 36 |  | Continuous | 0 | - | 36 |  | -
Swine manure | Sawdust | None | None | None | None | None | None | 0 | 61.8 | 6.3393 | 2.8613 | 47.2119 | 16.5 |  | 0.0212 | 3.5438 |  | Reactor | Force aeration | 1 | 26 | 0.72264 | Continuous | 0 | - | 26 | 0.91133 | 0 |  | 34.9
Swine manure | Sawdust | None | Chemical | MgCl₂ | None | None | None | 0.56 | 61.8 | 6.199 | 2.9889 |  |  |  | 0.0212 | 3.7371 |  | Reactor | Force aeration | 1 | 26 | 0.72406 | Continuous | 0 | - | 26 | 0.90955 | 0 |  | 15
Poultry manure | Wheat bran | None | None | None | None | None | None | 0 | 45 |  | 2.4 | 32.2 | 13.42 |  |  | 6.5483 |  | Reactor | Turning | 1 | 19 |  | None | - | - | - | -
Poultry manure | Wheat bran | None | Chemical | Mg(OH)₂ | H₃PO₄ | None | None | 4.4 |  |  | 2.4 | 32.2 | 13.42 |  |  | 6.5483 |  | Reactor | Turning | 1 | 19 |  | None | - | - | - | -
Poultry manure | Wheat bran | None | Chemical | Mg(OH)₂ | H₃PO₄ | None | None | 8.8 |  |  | 2.4 | 32.2 | 13.42 |  |  | 6.5483 |  | Reactor | Turning | 1 | 19 |  | None | - | - | - | -
Poultry manure | Wheat bran | None | Chemical | Mg(OH)₂ | H₃PO₄ | None | None | 13.2 |  |  | 2.4 | 32.2 | 13.42 |  |  | 6.5483 |  | Reactor | Turning | 1 | 19 |  | None | - | - | - | -
Poultry manure | Wheat bran | None | Chemical | Mg(OH)₂ | H₃PO₄ | None | None | 17.8 |  |  | 2.4 | 32.2 | 13.42 |  |  | 6.5483 |  | Reactor | Turning | 1 | 19 |  | None | - | - | - | -
Poultry manure | Wheat bran | None | Chemical | Mg(OH)₂ | H₃PO₄ | None | None | 22 |  |  | 2.4 | 32.2 | 13.42 |  |  | 6.5483 |  | Reactor | Turning | 1 | 19 |  | None | - | - | - | -
Poultry manure | Wheat bran | None | Chemical | Mg(OH)₂ | H₃PO₄ | None | None | 3.4 |  |  | 2.4 | 32.2 | 13.42 |  |  | 6.5483 |  | Reactor | Turning | 1 | 19 |  | None | - | - | - | -
Poultry manure | Wheat bran | None | Chemical | Mg(OH)₂ | H₃PO₄ | None | None | 6.9 |  |  | 2.4 | 32.2 | 13.42 |  |  | 6.5483 |  | Reactor | Turning | 1 | 19 |  | None | - | - | - | -
Poultry manure | Wheat bran | None | Chemical | Mg(OH)₂ | H₃PO₄ | None | None | 10.3 |  |  | 2.4 | 32.2 | 13.42 |  |  | 6.5483 |  | Reactor | Turning | 1 | 19 |  | None | - | - | - | -
Poultry manure | Wheat bran | None | Chemical | Mg(OH)₂ | H₃PO₄ | None | None | 13.7 |  |  | 2.4 | 32.2 | 13.42 |  |  | 6.5483 |  | Reactor | Turning | 1 | 19 |  | None | - | - | - | -
Poultry manure | Wheat bran | None | Chemical | Mg(OH)₂ | H₃PO₄ | None | None | 17.2 |  |  | 2.4 | 32.2 | 13.42 |  |  | 6.5483 |  | Reactor | Turning | 1 | 19 |  | None | - | - | - | -
Poultry manure | Wheat bran | None | Chemical | Mg(OH)₂ | H₃PO₄ | None | None | 2.5 |  |  | 2.4 | 32.2 | 13.42 |  |  | 6.5483 |  | Reactor | Turning | 1 | 19 |  | None | - | - | - | -
Poultry manure | Wheat bran | None | Chemical | Mg(OH)₂ | H₃PO₄ | None | None | 5 |  |  | 2.4 | 32.2 | 13.42 |  |  | 6.5483 |  | Reactor | Turning | 1 | 19 |  | None | - | - | - | -
Poultry manure | Wheat bran | None | Chemical | Mg(OH)₂ | H₃PO₄ | None | None | 7.4 |  |  | 2.4 | 32.2 | 13.42 |  |  | 6.5483 |  | Reactor | Turning | 1 | 19 |  | None | - | - | - | -
Poultry manure | Wheat bran | None | Chemical | Mg(OH)₂ | H₃PO₄ | None | None | 10 |  |  | 2.4 | 32.2 | 13.42 |  |  | 6.5483 |  | Reactor | Turning | 1 | 19 |  | None | - | - | - | -
Poultry manure | Wheat bran | None | Chemical | Mg(OH)₂ | H₃PO₄ | None | None | 12.4 |  |  | 2.4 | 32.2 | 13.42 |  |  | 6.5483 |  | Reactor | Turning | 1 | 19 |  | None | - | - | - | -
Swine manure | Corn stalk | None | None | None | None | None | None | 0 | 70.4 | 7.2457 | 2.09 | 42.4 | 20.3 |  | 0.06 | 4.5966 | 0.039763 | Reactor | Force aeration+Turning | 1 | 35 |  | Continuous | 0 | - | 35 | 0.38 | 4 | 33.01 | 31.32 | 0.73
Swine manure | Corn stalk | None | Chemical | Mg(OH)₂ | H₃PO₄ | None | None | 4.56 |  | 7.8261 | 2.1736 |  |  |  | 0.06 | 0.61017 | 0.051621 | Reactor | Force aeration+Turning | 1 | 35 |  | Continuous | 0 | - | 35 | 0.38 | 4 | 31.48 | 21.79 | 1.45
Swine manure | Corn stalk | None | Chemical | Mg(OH)₂ | Superphosphate | None | None | 6.48 |  | 7.8568 | 2.4097 |  |  |  | 0.06 | 2.3186 | 0.079684 | Reactor | Force aeration+Turning | 1 | 35 |  | Continuous | 0 | - | 35 | 0.38 | 4 | 28.63 | 14.21 | 1.29
Swine manure | Sawdust | None | None | None | None | None | None | 0 | 66.4 |  | 0.98034 |  |  |  | 0.4 | 1.1672 | 0.048113 | Trough | Force aeration+Turning | 0 | 56 | 0.285 | Continuous | 0 | - | 21 | 0.333 | 5 | 36.8
Swine manure | Sawdust | None | Physical | Biochar | None | None | None | 8.5334 | 64.9 |  | 0.96855 |  |  |  | 0.4 | 1.1672 | 0.053774 | Trough | Force aeration+Turning | 0 | 56 | 0.2938 | Continuous | 0 | - | 21 | 0.333 | 5 | 26.4
Swine manure | Sawdust | None | Physical | Biochar | None | None | None | 16.5289 | 63.7 |  | 1.0069 |  |  |  | 0.4 | 1.1672 | 0.099057 | Trough | Force aeration+Turning | 0 | 56 | 0.30319 | Continuous | 0 | - | 21 | 0.333 | 5 | 16.5
Swine manure | Sawdust | None | Physical | Biochar | None | None | None | 23.9361 | 62.4 |  | 1.0364 |  |  |  | 0.4 | 1.1672 | 0.08066 | Trough | Force aeration+Turning | 0 | 56 | 0.31319 | Continuous | 0 | - | 21 | 0.333 | 5 | 12.7
Swine manure | Straw | None | None | None | None | None | None | 0 | 68.8 |  |  |  | 24.0467 |  | 2.7 | 1.2781 |  | Trough | Force aeration+Turning | 0 | 42 |  | Intermittent | 240 | 15 | 42 | - | 8
Swine manure | Straw | None | Chemical | Superphosphate | None | None | None | 3.2 |  |  |  |  | 23.93 |  | 2.7 | 1.2681 |  | Trough | Force aeration+Turning | 0 | 42 |  | Intermittent | 240 | 15 | 42 | - | 8
Swine manure | Straw | None | Chemical | Superphosphate | None | None | None | 4.8 |  |  |  |  | 24.1634 |  | 2.7 | 1.2665 |  | Trough | Force aeration+Turning | 0 | 42 |  | Intermittent | 240 | 15 | 42 | - | 8
Swine manure | Sawdust | None | None | None | None | None | None | 0 | 60 | 7.5668 |  |  |  |  | 0.010209 |  |  | Reactor | Turning | 1 | 18 | 0.27 | Continuous | 0 | - | 18 | 0.16 | 0
Swine manure | Sawdust | None | Chemical | Al₂(SO₄)₃ | Zeolite | None | None | 2.4392 | 60 | 7.4211 |  |  |  |  | 0.010209 |  |  | Reactor | Turning | 1 | 18 | 0.27 | Continuous | 0 | - | 18 | 0.16 | 0
Swine manure | Sawdust | None | Chemical | Al₂(SO₄)₃ | Zeolite | None | None | 2.4392 | 60 | 6.2713 |  |  |  |  | 0.010209 |  |  | Reactor | Turning | 1 | 18 | 0.27 | Continuous | 0 | - | 18 | 0.16 | 0
Swine manure | Sawdust | None | Chemical | Al₂(SO₄)₃ | Zeolite | None | None | 2.4392 | 60 | 7.4777 |  |  |  |  | 0.010209 |  |  | Reactor | Turning | 1 | 18 | 0.27 | Continuous | 0 | - | 18 | 0.16 | 0
Swine manure | Sawdust | None | None | None | None | None | None | 0 | 64.6 | 7.4 | 2.34 |  |  |  | 0.032 | 2 | 0.1 | Reactor | Force aeration+Turning | 1 | 110 | 0.5 | Continuous | 0 | - | 110 | 1.7655 | 6 | 27.8 | 9.7 | 9.3
Swine manure | Sawdust | None | Biological | NOB | None | None | None |  | 64.6 | 7.4 | 2.34 |  |  |  | 0.032 | 2 | 0.1 | Reactor | Force aeration+Turning | 1 | 110 | 0.5 | Continuous | 0 | - | 110 | 1.7655 | 6 | 13.3 | 9.3 | 3
Swine manure | Sawdust | None | Physical | Red mud | None | None | None |  | 60.6289 | 7.9481 | 2.4529 |  |  | 1.4163 | 0.0318 | 4.54 | 0.75 | Reactor | Force aeration+Turning | 1 | 51 |  | Intermittent | 10 | 0.25 | 51 |  | 1 | 11.069 | 2.147 | 8.921
Swine manure | Sawdust | None | Physical | Forsterite | None | None | None | 10.25 | 64.9057 | 7.5183 | 2.5107 |  |  | 1.5255 | 0.0318 | 5.52 | 1.41 | Reactor | Force aeration+Turning | 1 | 51 |  | Intermittent | 10 | 0.25 | 51 |  | 1 | 6.384 | 5.739 | 0.645
Swine manure | Sawdust | None | None | None | None | None | None | 0 | 61.8868 | 7.85 | 2.2404 |  |  | 1.3687 | 0.0318 | 4.86 | 0.82 | Reactor | Force aeration+Turning | 1 | 51 |  | Intermittent | 10 | 0.25 | 51 |  | 1 | 14.682 | 3.462 | 11.219
Swine manure | Sawdust | Wood chips | None | None | None | None | None | 0 | 65 | 6.49 |  |  | 15.4 | 1.99 |  | 6.64 | 0.85 | Windrow | Turning | 0 | 82 |  | None | - | - | - | -
Swine manure | Sawdust | Wood chips | Physical | Biochar | None | None | None | 8.32 | 65 | 6.75 |  |  | 17.5 | 2.17 |  | 7.05 | 0.65 | Windrow | Turning | 0 | 82 |  | None | - | - | - | -
Poultry manure | None | None | Physical | Zeolite | None | None | None |  | 54.1 | 6.6 | 2.65 | 19.5305 | 7.37 | 1.74 | 0.03125 | 0.19289 | 60.2899 | Reactor | Force aeration+Turning | 1 | 100 |  | Continuous | 0 | - | 100 |  | 14 | 16
Poultry manure | None | None | Physical | Perlite | None | None | None |  | 52.5 | 7.6 | 1.49 | 25.1363 | 16.87 | 9.56 | 0.03125 | 0.13067 | 52.7536 | Reactor | Force aeration+Turning | 1 | 100 |  | Continuous | 0 | - | 100 |  | 14 | 53
Poultry manure | None | None | Physical | Pumice | None | None | None |  | 58 | 7.3 | 2.33 | 21.902 | 9.4 | 4.54 | 0.03125 | 0.16489 | 54.4928 | Reactor | Force aeration+Turning | 1 | 100 |  | Continuous | 0 | - | 100 |  | 14 | 26
Poultry manure | None | None | Physical | Vermiculite | None | None | None |  | 56.4 | 7.1 | 1.83 | 23.4057 | 12.79 | 8.48 | 0.03125 | 0.14311 | 55.6522 | Reactor | Force aeration+Turning | 1 | 100 |  | Continuous | 0 | - | 100 |  | 14 | 42
Poultry manure | None | None | None | None | None | None | None | 0 | 65.5 | 9.7 | 0.87 | 29.1015 | 33.45 | 15.71 | 0.03125 | 0.15556 | 56.8116 | Reactor | Force aeration+Turning | 1 | 100 |  | Continuous | 0 | - | 100 |  | 14 | 72
Cow manure | None | None | None | None | None | None | None | 0 | 62.63 | 8.3 | 1.4 | 25.06 | 17.9 | 11.7 | 1.9242 | 2.457 | 0.01 | Windrow | Turning | 0 | 134 | 0.51969 | None | - | - | - | - | 5 | 22.3993 |  | 0.086143 |  | 6.1342
Cow manure | None | None | Chemical | Gypsum | None | None | None | 10 | 65.46 | 7.6 | 1.33 | 23.674 | 17.8 | 14.1 | 2.1941 | 2.755 | 0.009 | Windrow | Turning | 0 | 134 | 0.45577 | None | - | - | - | - | 5 | 20.7 |  | 0.20207 |  | 1.1302
Cow manure | None | None | Chemical | Gypsum | None | None | None | 17.8 | 64.61 | 7.6 | 1.32 | 24.948 | 18.9 | 15.5 | 2.2102 | 2.311 | 0.006 | Windrow | Turning | 0 | 134 | 0.45246 | None | - | - | - | - | 5 | 17.0955 |  | 0.15357 |  | 0.20367
Cow manure | None | None | Chemical | Gypsum | None | None | None | 26.9 | 65.46 | 7.4 | 1.29 | 23.865 | 18.5 | 15.8 | 2.5076 | 2.893 | 0.011 | Windrow | Turning | 0 | 134 | 0.39879 | None | - | - | - | - | 5 | 24.3884 |  | 0.22107 |  | 0.17572
Cow manure | None | None | Physical | Sand | None | None | None | 9.9 | 64.12 | 8.4 | 1.29 | 25.929 | 20.1 | 12.2 | 1.9346 | 2.858 | 0.005 | Windrow | Turning | 0 | 134 | 0.51689 | None | - | - | - | - | 5 | 12.7085 |  | 0.056071 |  | 3.3067
Cow manure | None | None | Physical | Sand | None | None | None | 20.7 | 61.07 | 8.6 | 1.12 | 19.152 | 17.1 | 9.8 | 2.2428 | 2.265 | 0.008 | Windrow | Turning | 0 | 134 | 0.44588 | None | - | - | - | - | 5 | 15.0357 |  | 0.14879 |  | 4.4848
Cow manure | None | None | Physical | Sand | None | None | None | 30.6 | 63.73 | 8.7 | 1.23 | 23.247 | 18.9 | 10.7 | 2.5112 | 2.144 | 0.008 | Windrow | Turning | 0 | 134 | 0.39821 | None | - | - | - | - | 5 | 21.3447 |  | 0.10471 |  | 5.3035
Sewage sludge | Sawdust | None | None | None | None | None | None | 0 | 61.7 | 5.7 | 2.8 | 46.6 | 16.6429 |  | 0.1 | 6.74 | 0.67 | Reactor | Force aeration | 1 | 16 | 0.278 | Continuous | 0 | - | 16 | 0.233 | 0 | 22.4967
Sewage sludge | Sawdust | None | Chemical | FeCl₃ | None | None | None | 10 | 64.2 | 4.8 | 2.5 | 45.5 | 18.2 |  | 0.1 | 5.2 | 0.52 | Reactor | Force aeration | 1 | 14 | 0.305 | Continuous | 0 | - | 14 | 0.233 | 0 | 10.3119
Swine manure | Sawdust | None | None | None | None | None | None | 0 | 63.74 | 7.035 | 2.52 |  |  |  | 0.012 | 2 |  | Reactor | Force aeration+Turning | 1 | 18 | 0.33333 | Continuous | 0 | - | 18 | 0.31 | 2 | 22.8
Swine manure | Sawdust | None | Biological | TAT | None | None | None |  | 63.74 | 7.055 | 2.54 |  |  |  | 0.012 | 2.1 |  | Reactor | Force aeration+Turning | 1 | 18 | 0.33333 | Continuous | 0 | - | 18 | 0.31 | 2 | 17.6
Cow manure | Wheat straw | None | None | None | None | None | None | 0 | 70.5 | 8.8 | 1.59 | 41.34 | 26 |  | 0.17 |  |  | Reactor | Force aeration | 1 | 15 | 0.27647 | Continuous | 0 | - | 15 | 0.2885 | 0 | 24.5755 | 19.8113
Cow manure | Wheat straw | None | Physical | Molasses | None | None | None | 3.6298 | 71 | 8.8 | 1.44 |  |  |  | 0.17 |  |  | Reactor | Force aeration | 1 | 15 | 0.27941 | Continuous | 0 | - | 15 | 0.29038 | 0 | 15.0937 | 13.5417
Cow manure | Wheat straw | None | Physical | Molasses | None | None | None | 7.3099 | 71.5 | 8.6 | 1.55 |  |  |  | 0.17 |  |  | Reactor | Force aeration | 1 | 15 | 0.28235 | Continuous | 0 | - | 15 | 0.2924 | 0 | 15.4871 | 11.6129
Cow manure | Wheat straw | None | Physical | Molasses | None | None | None | 9.9767 | 69 | 8.7 | 1.36 | 40.8 | 30 |  | 0.17 |  |  | Reactor | Force aeration | 1 | 15 | 0.28529 | Continuous | 0 | - | 15 | 0.26605 | 0 | 12.0912 | 9.1241
Cow manure | Wheat straw | None | None | None | None | None | None | 0 | 70 | 8.4 | 1.72 |  |  |  | 0.17 |  |  | Reactor | Force aeration | 1 | 15 | 0.29735 | Continuous | 0 | - | 15 | 0.26377 | 0 | 15.9163 | 10.7558
Cow manure | Wheat straw | None | Physical | Office paper | None | None | None | 13.0972 | 71.8 | 8.2 | 1.66 |  |  |  | 0.17 |  |  | Reactor | Force aeration | 1 | 15 | 0.29624 | Continuous | 0 | - | 15 | 0.28166 | 0 | 16.0795 | 10.8434
Cow manure | Wheat straw | None | Physical | Office paper | None | None | None | 24.3665 | 69.6 | 8.3 | 1.58 |  |  |  | 0.17 |  |  | Reactor | Force aeration | 1 | 15 | 0.29541 | Continuous | 0 | - | 15 | 0.26201 | 0 | 17.3823 | 15.5063
Cow manure | Wheat straw | None | Physical | Office paper | None | None | None | 37.5908 | 70.3 | 8.3 | 1.47 |  |  |  | 0.17 |  |  | Reactor | Force aeration | 1 | 15 | 0.294 | Continuous | 0 | - | 15 | 0.26947 | 0 | 21.4286 | 16.6667
Cow manure | Wheat straw | None | None | None | None | None | None | 0 | 70.6 | 8.6 | 1.59 |  |  |  | 0.17 |  |  | Reactor | Force aeration | 1 | 15 | 0.27647 | Continuous | 0 | - | 6 | 0.28948 | 0 | 20.9704 | 16.0377
Cow manure | Wheat straw | None | Chemical | NaH₂PO₄·H₂O | Na₂HPO₄·2H₂O | None | None | 3.1048 | 70.8 | 8.6 | 1.57 |  |  |  | 0.17 |  |  | Reactor | Force aeration | 1 | 15 | 0.279 | Continuous | 0 | - | 6 | 0.28882 | 0 | 15.5006 | 14.9682
Cow manure | Wheat straw | None | Chemical | NaH₂PO₄·H₂O | Na₂HPO₄·2H₂O | None | None | 3.4369 | 70.1 | 8.6 | 1.55 |  |  |  | 0.17 |  |  | Reactor | Force aeration | 1 | 15 | 0.27934 | Continuous | 0 | - | 6 | 0.28171 | 0 | 16.7239 | 13.5484
Cow manure | Wheat straw | None | Chemical | NaH₂PO₄·H₂O | Na₂HPO₄·2H₂O | None | None | 3.6854 | 69.8 | 8.9 | 1.55 |  |  |  | 0.17 |  |  | Reactor | Force aeration | 1 | 15 | 0.27958 | Continuous | 0 | - | 6 | 0.27867 | 0 | 15.4639 | 15.1613
Cow manure | Wheat straw | None | None | None | None | None | None | 0 | 71.5 | 9.1 | 1.62 |  |  |  | 0.17 |  |  | Reactor | Force aeration | 1 | 15 | 0.29735 | Continuous | 0 | - | 15 | 0.27765 | 0 | 20.2099 | 14.8148
Cow manure | Wheat straw | None | Chemical | NaH₂PO₄·H₂O | Na₂HPO₄·2H₂O | None | None | 3.6689 | 72.3 | 9 | 1.35 |  |  |  | 0.17 |  |  | Reactor | Force aeration | 1 | 15 | 0.30041 | Continuous | 0 | - | 15 | 0.28276 | 0 | 17.1333 | 16.6667
Cow manure | Wheat straw | None | Chemical | NaH₂PO₄·H₂O | Na₂HPO₄·2H₂O | None | None | 7.0174 | 71.3 | 8.7 | 1.31 |  |  |  | 0.17 |  |  | Reactor | Force aeration | 1 | 15 | 0.30346 | Continuous | 0 | - | 15 | 0.27016 | 0 | 14.7405 | 12.9771
Cow manure | Wheat straw | None | Chemical | NaH₂PO₄·H₂O | Na₂HPO₄·2H₂O | None | None | 10.3523 | 71.1 | 8.7 | 1.25 |  |  |  | 0.17 |  |  | Reactor | Force aeration | 1 | 15 | 0.30652 | Continuous | 0 | - | 15 | 0.26561 | 0 | 16 | 13.2
Swine manure | Corn stalk | None | None | None | None | None | None | 0 |  |  |  |  | 18.8919 |  | 1.2 |  |  | Trough | Turning | 0 | 70 |  | None | - | - | - | - | 10 | 40.1 | 35.3 | 1 | 68.4 | 0.21
Swine manure | Corn stalk | None | Chemical | Superphosphate | None | None | None | 3.3 |  |  |  |  | 18.8919 |  | 1.2 |  |  | Trough | Turning | 0 | 70 |  | None | - | - | - | - | 10 | 36.4 | 28 | 0.9 | 64.1 | 0.03
Swine manure | Corn stalk | None | Chemical | Superphosphate | None | None | None | 6.6 |  |  |  |  | 18.8919 |  | 1.2 |  |  | Trough | Turning | 0 | 70 |  | None | - | - | - | - | 10 | 34.3 | 21.2 | 0.8 | 66.5 | 0.16
Swine manure | Corn stalk | None | Chemical | Superphosphate | None | None | None | 9.9 |  |  |  |  | 18.8919 |  | 1.2 |  |  | Trough | Turning | 0 | 70 |  | None | - | - | - | - | 10 | 28.1 | 16.8 | 0.8 | 60.6 | 0.24
Swine manure | Corn stalk | None | Chemical | Superphosphate | None | None | None | 13.2 |  |  |  |  | 18.8919 |  | 1.2 |  |  | Trough | Turning | 0 | 70 |  | None | - | - | - | - | 10 | 21.7 | 14.8 | 0.9 | 55.1 | 0.22
Swine manure | Corn stalk | None | Chemical | Superphosphate | None | None | None | 16.5 |  |  |  |  | 18.8919 |  | 1.2 |  |  | Trough | Turning | 0 | 70 |  | None | - | - | - | - | 10 | 11.5 | 8.3 | 1.2 | 42.2 | 0.08
Sewage sludge | Rapeseed marc | None | None | None | None | None | None | 0 | 71.68 |  | 0.83 | 27.3 | 32.8916 |  | 0.4 |  |  | Reactor | Force aeration+Turning | 1 | 42 | 0.5 | Continuous | 0 | - | 21 |  |  | 40.7
Sewage sludge | Rapeseed marc | None | Physical | Biochar | None | None | None | 3.5 |  |  | 0.821 | 27.8 | 33.8611 |  | 0.4 |  |  | Reactor | Force aeration+Turning | 1 | 42 | 0.505 | Continuous | 0 | - | 21 |  |  | 38.3
Sewage sludge | Rapeseed marc | None | Physical | Biochar | None | None | None | 10.6 |  |  | 0.807 | 28.7 | 35.5638 |  | 0.4 |  |  | Reactor | Force aeration+Turning | 1 | 42 | 0.515 | Continuous | 0 | - | 21 |  |  | 32.2
Sewage sludge | Rapeseed marc | None | Physical | Biochar | None | None | None | 17.7 |  |  | 0.794 | 29.5 | 37.1537 |  | 0.4 |  |  | Reactor | Force aeration+Turning | 1 | 42 | 0.525 | Continuous | 0 | - | 21 |  |  | 26.7
Sewage sludge | Rapeseed marc | None | Physical | Biochar | None | None | None | 24.7 |  |  | 0.782 | 30.2 | 38.6189 |  | 0.4 |  |  | Reactor | Force aeration+Turning | 1 | 42 | 0.535 | Continuous | 0 | - | 21 |  |  | 20.4
Sewage sludge | Rapeseed marc | None | Physical | Biochar | None | None | None | 31.8 |  |  | 0.723 | 30.7 | 42.462 |  | 0.4 |  |  | Reactor | Force aeration+Turning | 1 | 42 | 0.545 | Continuous | 0 | - | 21 |  |  | 14.6
Poultry manure | Barley straw | None | None | None | None | None | None | 0 | 65.9341 | 5.9494 | 3.2 | 29.5 | 9.2188 | 9.9356 | 4.5 | 8.0407 | 0.013212 | Windrow | Turning | 0 | 135 | 0.66667 | None | - | - | - | - | 11 | 73.7
Poultry manure | Barley straw | None | Physical | Biochar | None | None | None | 3 | 66.989 | 6.5478 | 3.2 | 31.1 | 9.7188 | 7.692 | 4.5 | 8.5025 | 0.0068337 | Windrow | Turning | 0 | 135 | 0.66667 | None | - | - | - | - | 11 | 74.9
Sewage sludge | Straw | None | None | None | None | None |  | 0 | 68.45 | 7.85 | 2.53 | 31.843 | 12.5862 |  | 0.273 |  |  | Reactor | Force aeration+Turning | 1 | 44 | 0.22894 | Intermittent | 20 | 20 | 44 | 0.46008 | 6 |  |  | 0.22812 |  | 0.28012
Sewage sludge | Straw | None | Physical | Biochar | None | None |  | 5.89 | 66.71 | 7.89 | 2.511 | 33.567 | 13.368 |  | 0.275 |  |  | Reactor | Force aeration+Turning | 1 | 44 | 0.23182 | Intermittent | 20 | 20 | 44 | 0.45106 | 6 |  |  | 0.24111 |  | 0.23237
Sewage sludge | Straw | None | Physical | Biochar | None | None |  | 11.8635 | 67.58 | 8.1 | 2.522 | 35.865 | 14.2209 |  | 0.277 |  |  | Reactor | Force aeration+Turning | 1 | 44 | 0.23466 | Intermittent | 20 | 20 | 44 | 0.44238 | 6 |  |  | 0.21505 |  | 0.21163
Sewage sludge | Straw | None | Physical | Biochar | None | None |  | 21.4149 | 65.41 | 8.17 | 2.506 | 37.124 | 14.814 |  | 0.282 |  |  | Reactor | Force aeration+Turning | 1 | 44 | 0.23936 | Intermittent | 20 | 20 | 44 | 0.426 | 6 |  |  | 0.1705 |  | 0.24486
Poultry manure | Sawdust | None | None | None | None | None | - | 0 | 55 | 8.2003 | 3.2 | 41 | 12.8125 |  | 0.06 |  |  | Reactor | Force aeration+Turning | 1 | 13 |  | Intermittent | 40 | 20 | 13 | 0.72 | 6 |  | 12.84
Poultry manure | Sawdust | None | Chemical | MgCl₂ | KH₂PO₄ | None | - | 4.12 |  | 6.6177 |  |  |  |  | 0.06 |  |  | Reactor | Force aeration+Turning | 1 | 13 |  | Intermittent | 40 | 20 | 13 | 0.72 | 6
Poultry manure | Sawdust | None | Chemical | MgCl₂ | KH₂PO₄ | None | - | 6.5 |  | 6.3445 |  |  |  |  | 0.06 |  |  | Reactor | Force aeration+Turning | 1 | 13 |  | Intermittent | 40 | 20 | 13 | 0.72 | 6
Poultry manure | Sawdust | None | Chemical | MgCl₂ | KH₂PO₄ | None | - | 11.04 |  | 6.2465 |  |  |  |  | 0.06 |  |  | Reactor | Force aeration+Turning | 1 | 13 |  | Intermittent | 40 | 20 | 13 | 0.72 | 6
Sewage sludge | Sawdust | None | Chemical | H₂SO₄ | None | None | - |  | 57.9 | 3.51 | 2.13 |  |  |  | 0.0035 | 1.8069 | 0.013714 | Reactor | Force aeration+Turning | 1 | 22 |  | Continuous | 0 | - | 22 |  | 11 | 3.76
Sewage sludge | Sawdust | None | Chemical | H₂SO₄ | None | None | - |  | 58.2 | 4.45 | 2.05 |  |  |  | 0.0035 | 2.2253 | 0.032901 | Reactor | Force aeration+Turning | 1 | 22 |  | Continuous | 0 | - | 22 |  | 11 | 4.01
Sewage sludge | Sawdust | None | Chemical | H₂SO₄ | None | None | - |  | 59.4 | 5.51 | 2.14 |  |  |  | 0.0035 | 2.4184 | 0.021938 | Reactor | Force aeration+Turning | 1 | 22 |  | Continuous | 0 | - | 22 |  | 11 | 24.8 | 16.2936
Sewage sludge | Sawdust | None | Chemical | H₂SO₄ | None | None | - |  | 57.5 | 6.48 | 2.15 |  |  |  | 0.0035 | 2.8369 | 0.038383 | Reactor | Force aeration+Turning | 1 | 22 |  | Continuous | 0 | - | 22 |  | 11 | 28.1 | 18.7427
Sewage sludge | Sawdust | None | None | None | None | None | - | 0 | 58.2 | 7.56 | 2.13 |  |  |  | 0.0035 | 2.9657 | 0.038385 | Reactor | Force aeration+Turning | 1 | 22 |  | Continuous | 0 | - | 22 |  | 11 | 44.7 | 33.8826
Sewage sludge | Wheat Straw | None | None | None | None | None | - | 0 | [6 empty] | 0.13 | 0.52607 | 0.15032 | Reactor | Turning | 1 | 56 | 0.5 | None | - | - | - | -
Sewage sludge | Wheat Straw | None | Physical | Bentonite | None | None | - | 2 | [6 empty] | 0.13 | 0.51044 | 0.1365 | Reactor | Turning | 1 | 56 | 0.5 | None | - | - | - | -
Sewage sludge | Wheat Straw | None | Physical | Bentonite | None | None | - | 4 | [6 empty] | 0.13 | 0.46874 | 0.12095 | Reactor | Turning | 1 | 56 | 0.5 | None | - | - | - | -
Sewage sludge | Wheat Straw | None | Physical | Bentonite | None | None | - | 6 | [6 empty] | 0.13 | 0.4427 | 0.10194 | Reactor | Turning | 1 | 56 | 0.5 | None | - | - | - | -
Sewage sludge | Wheat Straw | None | Physical | Bentonite | None | None | - | 10 | [6 empty] | 0.13 | 0.39583 | 0.079482 | Reactor | Turning | 1 | 56 | 0.5 | None | - | - | - | -
Sewage sludge | Sawdust | None | None | None | None | None | - | 0 | 70.9 | 7.04 | 2.1 | 42 | 20 |  | 0.045 |  |  | Reactor | Force aeration+Turning | 1 | 16 | 0.44444 | Continuous | 0 | - | 16 | 0.51546 | 3 | 24.4
Sewage sludge | Sawdust | None | Physical | Biochar | None | None | - | 14 | 71.7 | 7.28 | 2 | 42 | 21 |  | 0.045 |  |  | Reactor | Force aeration+Turning | 1 | 16 | 0.44444 | Continuous | 0 | - | 16 | 0.53004 | 3 | 9.2
Sewage sludge | Sawdust | None | Physical | Biochar | None | None | - | 14 | 68.3 | 7.25 | 1.7 | 42.5 | 25 |  | 0.045 |  |  | Reactor | Force aeration+Turning | 1 | 16 | 0.44444 | Continuous | 0 | - | 16 | 0.47319 | 3 | 8.5
Cow manure | Poultry manure | Wheat straw | Physical | Superphosphate | None | None | - | 0 | 60 | [5 empty] | 0.1625 |  |  | Reactor | Turning | 1 | 76 | 0.15385 | Continuous | 0 | - | 76 | 0.1275 | 7 |  |  | 0.084 |  | 0.355
Cow manure | Poultry manure | Wheat straw | None | None | None | None | - | 7.5 | 60 |  | 1.57 | 43.02 | 27.4013 |  | 0.1625 |  |  | Reactor | Turning | 1 | 76 | 0.15385 | Continuous | 0 | - | 76 | 0.1275 | 7 |  |  | 0.1 |  | 0.355
Cow manure | Poultry manure | Wheat straw | Physical | Superphosphate | None | None | - | 0 | 60 | [5 empty] | 0.1625 |  |  | Reactor | Force aeration+Turning | 1 | 76 | 0.15385 | None | - | - | - | - | 3 |  |  | 0.1 |  | 0.355
Cow manure | Poultry manure | Wheat straw | None | None | None | None | - | 7.5 | 60 |  | 1.57 | 43.02 | 27.4013 |  | 0.1625 |  |  | Reactor | Force aeration+Turning | 1 | 76 | 0.15385 | None | - | - | - | - | 3 |  |  | 0.067 |  | 0.18
Poultry manure | Rice husk | Mushroom residue | None | None | None | None | - | 0 | 55 | 7.8746 | 1.0947 | 33.3734 | 30.4875 | 2.3382 | 2.4 | 2.9079 | 0.68338 | Reactor | Force aeration+Turning | 1 | 45 | 0.41667 | Intermittent | 30 | 17 | 45 | 6.67 | 180 |  | 17.965 | 8.6277
Poultry manure | Rice husk | Mushroom residue | Physical | Artifactitious attapulgite | None | None | - | 0.44444 | 55 | 7.736 | 1.1265 | 32.8418 | 29.153 | 2.3064 | 2.4 | 2.8606 | 0.70388 | Reactor | Force aeration+Turning | 1 | 45 | 0.41667 | Intermittent | 30 | 17 | 45 | 6.67 | 180 |  | 3.2218 | 1.2764
Poultry manure | Rice husk | Mushroom residue | Physical | Raw attapulgite | None | None | - | 0.44444 | 55 | 7.7218 | 1.0396 | 32.5285 | 31.2883 | 2.2873 | 2.4 | 2.5299 | 0.64238 | Reactor | Force aeration+Turning | 1 | 45 | 0.41667 | Intermittent | 30 | 17 | 45 | 6.67 | 180 |  | 5.6381 | 3.0741
Poultry manure | Sawdust | None | None | None | None | None | - | 0 | 61.9 | 7.5 | 2.36 |  |  |  | 0.026 | 2.1 | 0.1 | Reactor | Force aeration+Turning | 1 | 112 | 0.5 | Continuous | 0 | - | 112 | 2.024 | 12 |  | 10.351 | 8.85
Poultry manure | Sawdust | None | Biological | NOB | None | None | - | [7 empty] | 0.026 |  |  | Reactor | Force aeration+Turning | 1 | 112 | 0.5 | Continuous | 0 | - | 112 | 2.024 | 12 |  | 2.046 | 1.75
Poultry manure | Sawdust | None | Biological | NOB | None | None | - | [7 empty] | 0.026 |  |  | Reactor | Force aeration+Turning | 1 | 112 | 0.5 | Continuous | 0 | - | 112 | 2.024 | 12 |  | 2.362 | 2.02
Food waste | Corn stalk | None | None | None | None | None | - | 0 | 60.597 | 6.1837 | 1.9 | 38 | 20 | 1.7447 | 0.06 |  |  | Reactor | Force aeration+Turning | 1 | 30 |  | Continuous | 0 | - | 30 | 0.2 | 4 |  | 24.9
Food waste | Corn stalk | None | Chemical | Mg(OH)₂ | H₃PO₄ | None | - | 2.1383 |  | 4.7733 |  |  |  | 2.1212 | 0.06 |  |  | Reactor | Force aeration+Turning | 1 | 30 |  | Continuous | 0 | - | 30 | 0.2 | 4 |  | 12.6
Food waste | Corn stalk | None | Physical | Superphosphate | None | None | - | 3.2009 |  | 4.4104 |  |  |  | 2.2644 | 0.06 |  |  | Reactor | Force aeration+Turning | 1 | 30 |  | Continuous | 0 | - | 30 | 0.2 | 4 |  | 15.3
Food waste | Corn stalk | None | Chemical | FeCl₃ | None | None | - | 2.216 |  | 5.0015 |  |  |  | 1.75 | 0.06 |  |  | Reactor | Force aeration+Turning | 1 | 30 |  | Continuous | 0 | - | 30 | 0.2 | 4 |  | 8.9
Food waste | Corn stalk | None | Chemical | Beta-Cyclodextrin | None | None | - | 2.5361 |  | 5.5822 |  |  |  | 1.6201 | 0.06 |  |  | Reactor | Force aeration+Turning | 1 | 30 |  | Continuous | 0 | - | 30 | 0.2 | 4 |  | 8.9
Food waste | Sawdust | None | None | None | None | None | - | 0 | 70 | 6.3 | 1.73 | 45.65 | 26.3873 |  |  | 1.74 | 0.08 | Reactor | Force aeration+Turning | 1 | 19 |  | Continuous | 0 | - | 19 | 10 | 9 | 49.1 | 16.5467
Food waste | Sawdust | None | Biological | Microbiological agent | None | None | - | 3 | 70 | 6.3 | 1.73 | 45.65 | 26.3873 |  |  | 1.74 | 0.08 | Reactor | Force aeration+Turning | 1 | 19 |  | Continuous | 0 | - | 19 | 10 | 9 | 40.5 | 12.879
Food waste | Sawdust | None | Chemical | MgO | H₃PO₄ | None | - | 6.9 | 70 | 6.2 | 1.61 | 42.42 | 26.3478 |  |  | 1.61 | 0.07 | Reactor | Force aeration+Turning | 1 | 19 |  | Continuous | 0 | - | 19 | 10 | 9 | 40.5 | 12.879
Food waste | Sawdust | None | Mixture | Microbiological agent | MgO | H₃PO₄ | - | 9.9 | 70 | 6.2 | 1.61 | 42.42 | 26.3478 |  |  | 1.61 | 0.07 | Reactor | Force aeration+Turning | 1 | 19 |  | Continuous | 0 | - | 19 | 10 | 9 | 18.9 | 2.9862
Swine manure | Rice husk | None | Biological | Microbiological agent | None | None | - | 2.3866 | 58.1 | 8.3396 | 1.8681 | 48.5706 | 26 |  | 0.187 | 2.1638 | 0.30841 | Reactor | Force aeration+Turning | 1 | 35 | 0.2139 | Intermittent | 240 | 10 | 35 | 5.9666 | 6 | 33.01
Swine manure | Rice husk | None | Mixture | Zeolite | Microbiological agent | None | - | 14.3198 | 58.1 | 8.3318 | 1.737 | 45.1613 | 26 |  | 0.187 | 2.0784 | 0.26215 | Reactor | Force aeration+Turning | 1 | 35 | 0.2139 | Intermittent | 240 | 10 | 35 | 5.9666 | 6 | 28.94
Swine manure | Rice husk | None | Mixture | Zeolite | Microbiological agent | None | - | 26.253 | 58.1 | 8.2342 | 1.5455 | 40.1843 | 26 |  | 0.187 | 1.7652 | 0.27617 | Reactor | Force aeration+Turning | 1 | 35 | 0.2139 | Intermittent | 240 | 10 | 35 | 5.9666 | 6 | 21.28
Swine manure | Rice husk | None | Mixture | Zeolite | Microbiological agent | None | - | 38.1862 | 58.1 | 8.1815 | 1.4886 | 38.7033 | 26 |  | 0.187 | 1.2291 | 0.21449 | Reactor | Force aeration+Turning | 1 | 35 | 0.2139 | Intermittent | 240 | 10 | 35 | 5.9666 | 6 | 17.39
Water hyacinth | None | None | Biological | Microbiological agent | None | None | - | 3.0163 | 66.8467 | 7.868 | 1.6298 |  |  |  | 1 | 1.4905 | 0.44211 | Trough | Turning | 0 | 35 | 0.2 | None | - | - | - | - | 7 | 15.2
Water hyacinth | None | None | Mixture | FeSO₄ | Sodium humate | Superphosphate | Microbiological agent | 6.0646 | 67.0219 | 7.896 | 1.6278 |  |  |  | 1 | 1.3552 | 0.4538 | Trough | Turning | 0 | 35 | 0.2 | None | - | - | - | - | 7 | 10.5
Water hyacinth | None | None | Mixture | FeSO₄ | Sodium humate | Superphosphate | Microbiological agent | 8.8692 | 66.1752 | 7.876 | 1.6218 |  |  |  | 1 | 1.511 | 0.43099 | Trough | Turning | 0 | 35 | 0.2 | None | - | - | - | - | 7 | 9
Water hyacinth | None | None | Mixture | FeSO₄ | Sodium humate | Superphosphate | Microbiological agent | 11.8769 | 66.3211 | 7.856 | 1.6238 |  |  |  | 1 | 1.5233 | 0.43918 | Trough | Turning | 0 | 35 | 0.2 | None | - | - | - | - | 7 | 4.2
Poultry manure | Corn stalk | Lettuce | None | None | None | None | - | 0 | 72 |  |  |  | 25 |  | 0.77 |  |  | Reactor | Force aeration+Turning | 1 | 27 | 0.1623 | Intermittent | 480 | 15 | 27 | 5.9414 | 1
Poultry manure | Corn stalk | Lettuce | Physical | Superphosphate | None | None | - | 2.1 | 72 |  |  |  | 25 |  | 0.77 |  |  | Reactor | Force aeration+Turning | 1 | 27 | 0.16323 | Intermittent | 480 | 15 | 27 | 5.9074 | 1
Poultry manure | Corn stalk | Lettuce | Physical | Superphosphate | None | None | - | 4.1 | 72 |  |  |  | 25 |  | 0.77 |  |  | Reactor | Force aeration+Turning | 1 | 27 | 0.16417 | Intermittent | 480 | 15 | 27 | 5.8737 | 1
Poultry manure | Corn stalk | Lettuce | Physical | Superphosphate | None | None | - | 6.2 | 72 |  |  |  | 25 |  | 0.77 |  |  | Reactor | Force aeration+Turning | 1 | 27 | 0.16509 | Intermittent | 480 | 15 | 27 | 5.8409 | 1
Poultry manure | Corn stalk | Lettuce | Physical | Superphosphate | None | None | - | 8.2 | 72 |  |  |  | 25 |  | 0.77 |  |  | Reactor | Force aeration+Turning | 1 | 27 | 0.16603 | Intermittent | 480 | 15 | 27 | 5.808 | 1
Poultry manure | Corn stalk | Lettuce | Physical | Superphosphate | None | None | - | 10.3 | 72 |  |  |  | 25 |  | 0.77 |  |  | Reactor | Force aeration+Turning | 1 | 27 | 0.16696 | Intermittent | 480 | 15 | 27 | 5.7755 | 1
Swine manure | Sawdust | Cyanobacteria+Medicine residue | None | None | None | None | - | 0 | 60 | 8.2695 | 2.8312 | 59.0825 | 20.8683 |  | 0.06 | 2.3053 | 0.92248 | Reactor | Force aeration+Turning | 1 | 34 |  | Intermittent | 360 | 30 | 34 | - | 8
Swine manure | Sawdust | Cyanobacteria+Medicine residue | Physical | Zeolite | None | None | - | 7.5 | 60 | 7.9837 | 2.9343 | 58.638 | 19.9837 |  | 0.06 | 1.601 | 0.99128 | Reactor | Force aeration+Turning | 1 | 34 |  | Intermittent | 360 | 30 | 34 | - | 8
Swine manure | Sawdust | Cyanobacteria+Medicine residue | Chemical | Superphosphate | None | None | - | 7.5 | 60 | 7.8649 | 2.8646 | 57.9907 | 20.2439 |  | 0.06 | 2.2149 | 0.84128 | Reactor | Force aeration+Turning | 1 | 34 |  | Intermittent | 360 | 30 | 34 | - | 8
Swine manure | Sawdust | Cyanobacteria+Medicine residue | Chemical | Mg(OH)₂ | H₃PO₄ | None | - | 7.5 | 60 | 7.1821 | 2.9372 | 59.6131 | 20.2959 |  | 0.06 | 1.3813 | 0.88119 | Reactor | Force aeration+Turning | 1 | 34 |  | Intermittent | 360 | 30 | 34 | - | 8
Swine manure | Sawdust | None | None | None | None | None | - | 0 | 65.4 | 7.1 | 1.4 |  |  |  |  | 3.252 | 0 | Trough | Force aeration+Turning | 0 | 112 |  | Continuous | 0 | - | 42 | 0.2569 | 12 | 42.8 | 21.4 | 2.28
Swine manure | Sawdust | None | Biological | NOB | None | None | - | 2.9499 | 66.1 | 6.8 | 1.6 |  |  |  |  | 3.484 | 0 | Trough | Force aeration+Turning | 0 | 112 |  | Continuous | 0 | - | 42 | 0.26221 | 12 | 41.4 | 20.7 | 2.02
Swine manure | Sawdust | None | None | None | None | None | - | 0 | 64.9 | 6.9 | 3.4 |  |  |  |  | 6.093 | 0 | Trough | Turning | 0 | 112 |  | None | - | - | - | - | 12 | 46.5484 | 18.4 | 4.07
Swine manure | Sawdust | None | Biological | NOB | None | None | - | 2.8169 | 64.5 | 7 | 3.1 |  |  |  |  | 5.606 | 0 | Trough | Turning | 0 | 112 |  | None | - | - | - | - | 12 | 34.8142 | 19.7 | 6.04
Poultry manure | Rice straw | None | None | None | None | None | - | 0 | 65 |  |  |  | 25 |  |  | 4.7047 | 1.9945 | Reactor | Force aeration+Turning | 1 | 54 |  | Continuous | 0 | - | 54 | 0.05 | 7 | 53.83
Poultry manure | Rice straw | None | Biological | AOB | None | None | - | 5 | 65 |  |  |  | 25 |  |  | 4.6114 | 1.9117 | Reactor | Force aeration+Turning | 1 | 54 |  | Continuous | 0 | - | 54 | 0.05 | 7 | 47.08
Sewage sludge | Mushroom residue | None | None | None | None | None | - | 0 |  | 6.1608 | 2.7143 | 34.4715 | 12.7 |  | 0.048 | 7.7139 | 0.44912 | Reactor | Force aeration+Turning | 1 | 21 | 0.9375 | Intermittent | 20 | 1 | 21 |  | 2
Sewage sludge | Mushroom residue | None | Physical | Zeolite | None | None | - |  |  | 6.0693 | 3.0347 | 37.6705 | 12.4133 |  | 0.048 | 9.2337 | 0.32901 | Reactor | Force aeration+Turning | 1 | 21 | 0.9375 | Intermittent | 20 | 1 | 21 |  | 2
Sewage sludge | Mushroom residue | None | Chemical | DMPP | None | None | - | 0.025755 |  | 6.1775 | 2.5755 | 35.7481 | 13.88 |  | 0.048 | 8.5441 | 0.40732 | Reactor | Force aeration+Turning | 1 | 21 | 0.9375 | Intermittent | 20 | 1 | 21 |  | 2
Swine manure | Sawdust | Matured swine manure compost | None | None | None | None | - | 0 | 65 | 7.9847 |  |  |  |  | 0.4 |  |  | Trough | Force aeration+Turning | 1 | 56 | 0.285 | Continuous | 0 | - | 28 | 5.3705e-05 | 8 | 36.8405
Swine manure | Sawdust | Matured swine manure compost | Physical | Biochar | None | None | - | 8.4771 | 65 | 8.02 |  |  |  |  | 0.4 |  |  | Trough | Force aeration+Turning | 1 | 56 | 0.29355 | Continuous | 0 | - | 28 | 4.9937e-05 | 8 | 26.4139
Swine manure | Sawdust | Matured swine manure compost | Physical | Biochar | None | None | - | 16.9542 | 65 | 7.9071 |  |  |  |  | 0.4 |  |  | Trough | Force aeration+Turning | 1 | 56 | 0.3021 | Continuous | 0 | - | 28 | 4.6664e-05 | 8 | 16.5561
Swine manure | Sawdust | Matured swine manure compost | Physical | Biochar | None | None | - | 25.4313 | 65 | 7.9388 |  |  |  |  | 0.4 |  |  | Trough | Force aeration+Turning | 1 | 56 | 0.31065 | Continuous | 0 | - | 28 | 4.3793e-05 | 8 | 12.5751
Swine manure | Sawdust | Matured swine manure compost | Physical | Biochar | Bamboo Vinegar | None | - | 9.0422 | 65 | 7.9776 |  |  |  |  | 0.4 |  |  | Trough | Force aeration+Turning | 1 | 56 | 0.29412 | Continuous | 0 | - | 28 | 5.3705e-05 | 8 | 12.7014
Swine manure | Sawdust | Matured swine manure compost | Physical | Biochar | Bamboo Vinegar | None | - | 9.6074 | 65 | 8.0306 |  |  |  |  | 0.4 |  |  | Trough | Force aeration+Turning | 1 | 56 | 0.29469 | Continuous | 0 | - | 28 | 5.3705e-05 | 8 | 9.8578
Swine manure | Sawdust | Matured swine manure compost | Physical | Biochar | Bamboo Vinegar | None | - | 10.1725 | 65 | 8.0094 |  |  |  |  | 0.4 |  |  | Trough | Force aeration+Turning | 1 | 56 | 0.29526 | Continuous | 0 | - | 28 | 5.3705e-05 | 8 | 18.3255
Cow manure | Straw | None | None | None | None | None | - | 0 | 59.5 | [8 empty] | Windrow | Turning | 0 | 38 |  | None | - | - | - | - | 3
Cow manure | Straw | None | Biological | Microbiological agent | None | None | - | 4.8414 | 59.5 | [8 empty] | Windrow | Turning | 0 | 38 |  | None | - | - | - | - | 3
Food waste | Sawdust | None | Physical | Lime | None | None | - | 2.25 |  | 11.9607 |  |  | 29.0076 | 3.3884 | 0.02 |  |  | Reactor | Force aeration+Turning | 1 | 35 |  | Continuous | 0 | - | 35 | 0.5 | 9 | 44.2829 | 27.1028
Food waste | Sawdust | None | Chemical | Lime | MgO | K₂HPO₄ | - | 1.8209 |  | 6.4734 |  |  | 32.0229 | 2.8638 | 0.02 |  |  | Reactor | Force aeration+Turning | 1 | 35 |  | Continuous | 0 | - | 35 | 0.5 | 9 | 0.2907 | 0.46729
Food waste | Sawdust | None | Chemical | Lime | MgO | K₂HPO₄ | - | 2.5709 |  | 8.3441 |  |  | 30.3435 | 2.6518 | 0.02 |  |  | Reactor | Force aeration+Turning | 1 | 35 |  | Continuous | 0 | - | 35 | 0.5 | 9 | 19.0891 | 10.4299
Food waste | Sawdust | None | Chemical | Lime | MgO | K₂HPO₄ | - | 3.3209 |  | 11.5866 |  |  | 26.9466 | 2.9531 | 0.02 |  |  | Reactor | Force aeration+Turning | 1 | 35 |  | Continuous | 0 | - | 35 | 0.5 | 9 | 27.3256 | 17.3738
Food waste | Sawdust | None | Chemical | Lime | MgO | K₂HPO₄ | - | 4.0709 |  | 12.0647 |  |  | 29.0458 | 3.4107 | 0.02 |  |  | Reactor | Force aeration+Turning | 1 | 35 |  | Continuous | 0 | - | 35 | 0.5 | 9 | 47.9651 | 29.1776
Swine manure | Wheat straw | None | None | None | None | None | - | 0 | 64.5455 | 6.8098 | 2.34 | 38.7021 | 16.5394 | 3.4201 |  | 1.8968 | 0.030457 | Reactor | Force aeration+Turning | 1 | 40 |  | Intermittent | 690 | 30 | 30 | 7.6923 | 6 | 53.1 | 26
Swine manure | Wheat straw | None | Chemical | Superphosphate | None | None | - | 6 | 63.5556 | 5.9987 | 2.31 | 37.8761 | 16.3966 | 4.9177 |  | 2.0159 | 0.015936 | Reactor | Force aeration+Turning | 1 | 40 |  | Intermittent | 690 | 30 | 30 | 7.3171 | 6 | 36.2 | 11.8
Swine manure | Wheat straw | None | Chemical | Rotten apple | None | None | - | 15 | 62.069 | 6.1984 | 2.41 | 38.4897 | 15.9708 | 3.8838 |  | 2.3929 | 0.063848 | Reactor | Force aeration+Turning | 1 | 40 |  | Intermittent | 690 | 30 | 30 | 6.8182 | 6 | 46.5 | 21.5
Swine manure | Wheat straw | None | Chemical | Vinegar | None | None | - | 1.4608 | 65.1741 | 6.1137 | 2.34 | 38.2537 | 16.3477 | 4.2123 |  | 2.0159 | 0.043521 | Reactor | Force aeration+Turning | 1 | 40 |  | Intermittent | 690 | 30 | 30 | 7.7922 | 6 | 41.5 | 20.2
Elodea Nuttallii | Rice straw | None | None | None | None | None | - | 0 | 65 |  | 1.4 | 37.4 | 26.7143 |  | 1 |  |  | Trough | Turning | 0 | 28 | 0.1 | None | - | - | - | - | 4 | 19.53
Elodea Nuttallii | Rice straw | None | Physical | Biochar | None | None | - | 6 |  |  | 1.4 |  |  |  | 1 |  |  | Trough | Turning | 0 | 28 | 0.10575 | None | - | - | - | - | 4 | 22.53
Elodea Nuttallii | Rice straw | None | Physical | Biochar | None | None | - | 18 |  |  | 1.4 |  |  |  | 1 |  |  | Trough | Turning | 0 | 28 | 0.11726 | None | - | - | - | - | 4 | 20.85
Elodea Nuttallii | Rice straw | None | Physical | Biochar | None | None | - | 30 |  |  | 1.4 |  |  |  | 1 |  |  | Trough | Turning | 0 | 28 | 0.12877 | None | - | - | - | - | 4 | 19.4
Elodea Nuttallii | Rice straw | None | Physical | Biochar | None | None | - | 42 |  |  | 1.4 |  |  |  | 1 |  |  | Trough | Turning | 0 | 28 | 0.14028 | None | - | - | - | - | 4 | 16.26
Elodea Nuttallii | Rice straw | None | Physical | Biochar | None | None | - | 54 |  |  | 1.4 |  |  |  | 1 |  |  | Trough | Turning | 0 | 28 | 0.15179 | None | - | - | - | - | 4 | 14.85
Food waste | Green Waste | None | Chemical | NaAc | None | None | - | 2.5605 | 63.5 | 6.0865 |  |  | 20.5 |  | 0.03 |  |  | Reactor | Force aeration+Turning | 1 | 24 | 0.36 | Continuous | 0 | - | 24 | 0.76104 | 24 |  | 12.86
Food waste | Green Waste | None | None | None | None | None | - | 0 | 63.5 | 6.0019 |  |  | 20.5 |  | 0.03 |  |  | Reactor | Force aeration+Turning | 1 | 24 | 0.356 | Continuous | 0 | - | 24 | 0.76815 | 24 |  | 10.23
Food waste | Barley straw | None | None | None | None | None | - | 0 | 43.61 | 4.92 | 2.33 | 49.43 | 28.8 |  | 0.005 |  |  | Reactor | Force aeration+Turning | 1 | 68 | 0.295 | Intermittent | 5 | 1 | 68 | 4.29 | 54 |  | 50.4386
Food waste | Barley straw | None | Physical | Zeolite | None | None | - | 51 | [6 empty] | 0.005 |  |  | Reactor | Force aeration+Turning | 1 | 68 | 0.295 | Intermittent | 5 | 1 | 68 | 4.29 | 54 |  | 9.6491
Food waste | Barley straw | None | Biological | Mature compost | None | None | - | 35.7 | [6 empty] | 0.005 |  |  | Reactor | Force aeration+Turning | 1 | 68 | 0.295 | Intermittent | 5 | 1 | 68 | 4.29 | 54 |  | 13.4503
Swine manure | Sawdust | None | None | None | None | None | - | 0 | 63.2432 | [5 empty] | 1.8 |  |  | Reactor | Force aeration+Turning | 1 | 28 | 0.66833 | Continuous | 0 | - | 28 | 0.20354 | 4 | 19.5
Swine manure | Sawdust | None | Biological | TAT105(a thermophilic,ammonium-tolerant bacterium that grows assimilatingammonium nitrogen and reduces ammoniaemission) | None | None | - | 0.69203 | 64.0541 | [5 empty] | 1.8 |  |  | Reactor | Force aeration+Turning | 1 | 28 | 0.67 | Continuous | 0 | - | 28 | 0.20761 | 4 | 18.5
Sewage sludge | Wheat straw | None | None | None | None | None | - | 0 | 55 | 7.4 | 1.8043 | 45.1471 | 25.0213 |  | 0.13 | 0.04417 | 0.15287 | Reactor | Force aeration+Turning | 1 | 56 | 0.5 | Intermittent |  |  | 56 | 1.1111 | 11 | 6.03 | 1.02 | 2.5
Sewage sludge | Wheat straw | None | Physical | Biochar | None | None | - | 2 | 55 | 7.8 | 1.8424 | 46.2255 | 25.09 |  | 0.13 | 0.088339 | 0.13694 | Reactor | Force aeration+Turning | 1 | 56 | 0.5 | Intermittent |  |  | 56 | 1.1111 | 11 | 4.15 | 0.2 | 1.8
Sewage sludge | Wheat straw | None | Physical | Biochar | None | None | - | 4 | 55 | 7.8 | 1.8587 | 46.4706 | 25.0017 |  | 0.13 | 0.13251 | 0.12102 | Reactor | Force aeration+Turning | 1 | 56 | 0.5 | Intermittent |  |  | 56 | 1.1111 | 11 | 2.7 | 0.11 | 0.57
Sewage sludge | Wheat straw | None | Physical | Biochar | None | None | - | 6 | 55 | 8 | 1.9511 | 46.8137 | 23.9936 |  | 0.13 | 0.18551 | 0.10828 | Reactor | Force aeration+Turning | 1 | 56 | 0.5 | Intermittent |  |  | 56 | 1.1111 | 11 | 3.16 | 0.11 | 0.41
Sewage sludge | Wheat straw | None | Physical | Biochar | None | None | - | 8 | 55 | 8 | 2.1196 | 47.3039 | 22.3177 |  | 0.13 | 0.20318 | 0.098726 | Reactor | Force aeration+Turning | 1 | 56 | 0.5 | Intermittent |  |  | 56 | 1.1111 | 11 | 2.44 | 0.06 | 0.09
Sewage sludge | Wheat straw | None | Physical | Biochar | None | None | - | 12 | 55 | 8.1 | 2.2772 | 48.1373 | 21.1391 |  | 0.13 | 0.23852 | 0.085987 | Reactor | Force aeration+Turning | 1 | 56 | 0.5 | Intermittent |  |  | 56 | 1.1111 | 11 | 2.21 | 0.04 | 0.02
Sewage sludge | Wheat straw |  | Physical | Biochar | None | None | - | 18 | 55 | 8.2 | 2.4293 | 49.5588 | 20.4 |  | 0.13 | 0.28269 | 0.070064 | Reactor | Force aeration+Turning | 1 | 56 | 0.5 | Intermittent |  |  | 56 | 1.1111 | 11 | 2.08 | 0.02 | 0.05
Food waste | None | - | None | None | None | None | - | 0 | 66 | 5.8 | 3.1647 | 53.8 | 17 |  | 0.03 |  |  | Reactor | Force aeration+Turning | 1 | 25 | 0.357 | Continuous | 0 | - | 25 | 0.82386 | 25 |  | 21.2
Food waste | None | - | Chemical | MgSO₄ | K₃PO₄ | None | - | 2.2204 | 66 | [5 empty] | 0.03 |  |  | Reactor | Force aeration+Turning | 1 | 25 | 0.36493 | Continuous | 0 | - | 25 | 0.80596 | 25 |  | 32.8
Food waste | None | - | Chemical | MgSO₄ | K₂HPO₄ | None | - | 1.8217 | 66 | [5 empty] | 0.03 |  |  | Reactor | Force aeration+Turning | 1 | 25 | 0.3635 | Continuous | 0 | - | 25 | 0.80912 | 25 |  | 12.6
Food waste | None | - | Chemical | MgSO₄ | KH₂PO₄ | None | - | 1.423 | 66 | [5 empty] | 0.03 |  |  | Reactor | Force aeration+Turning | 1 | 25 | 0.36208 | Continuous | 0 | - | 25 | 0.8123 | 25 |  | 3.5
Goat manure | Grass hay | - | None | None | None | None | - | 0 | 80.7 |  | 0.82 | 16.71 | 20.378 |  | 0.08 |  |  | Trough | Turning | 0 | 69 |  | None | - | - | - | - | 37 | 24.0506 | 11.4 | 12.6506
Goat manure | Grass hay | - | Physical | Biochar | None | None | - | 3 | 80.7 |  | 0.9 | 20.49 | 22.7667 |  | 0.08 |  |  | Trough | Turning | 0 | 69 |  | None | - | - | - | - | 37 | 17.2414 | 8.1379 | 9.1034
Goat manure | Grass hay | - | Chemical | Tannin | None | None | - | 4 | 80.7 |  | 0.95 | 18.5 | 19.4737 |  | 0.08 |  |  | Trough | Turning | 0 | 69 |  | None | - | - | - | - | 37 | 11.6393 | 4.2251 | 7.4143
Goat manure | Grass hay | - | Mixture | Tannin | Biochar | None | - | 3 | 80.7 |  | 0.83 | 18.37 | 22.1325 |  | 0.08 |  |  | Trough | Turning | 0 | 69 |  | None | - | - | - | - | 37 | 18.1 | 7.9278 | 10.1722
Swine manure | Corn stalk | - | None | None | None | None | - | 0 | 69.2 | 8.2305 | 2.04 | 37.48 | 18.4 |  | 0.06 | 4.0485 | 0.27027 | Reactor | Force aeration+Turning | 1 | 35 |  | Continuous | 0 | - | 35 | 0.3 | 4 | 37.5 | 32.5 | 1.5 | 64.9 | 1.7
Swine manure | Corn stalk | - | Chemical | H₃PO₄ | Mg(OH)₂ | None | - |  | 69.2 | 8.0242 | 2.04 | 37.48 | 18.4 |  | 0.06 | 1.2242 | 0.18661 | Reactor | Force aeration+Turning | 1 | 35 |  | Continuous | 0 | - | 35 | 0.3 | 4 | 18.8 | 14.5 | 1.4 | 63.1 | 1.8
Swine manure | Corn stalk | - | Chemical | KH₂PO₄ | MgSO₄ | None | - |  | 69.2 | 7.9695 | 2.04 | 37.48 | 18.4 |  | 0.06 | 2.0364 | 0.24275 | Reactor | Force aeration+Turning | 1 | 35 |  | Continuous | 0 | - | 35 | 0.3 | 4 | 20.8 | 16 | 1.2 | 60.6 | 0.7
Swine manure | Corn stalk | - | Chemical | Ca(H₂PO₄)₂ | MgSO₄ | None | - |  | 69.2 | 8.1632 | 2.04 | 37.48 | 18.4 |  | 0.06 | 1.7333 | 0.20312 | Reactor | Force aeration+Turning | 1 | 35 |  | Continuous | 0 | - | 35 | 0.3 | 4 | 17.6 | 13.3 | 1.3 | 58.5 | 0.6
Swine manure | Corn stalk | - | Chemical | H₃PO₄ | MgSO₄ | None | - |  | 69.2 | 6.8537 | 2.04 | 37.48 | 18.4 |  | 0.06 | 2.9818 | 0.21193 | Reactor | Force aeration+Turning | 1 | 35 |  | Continuous | 0 | - | 35 | 0.3 | 4 | 9.8 | 5.9 | 1 | 42.9 | 0.5
Sewage sludge | Straw | - | None | None | None | None | - | 0 | 67.71 | 7.82 | 2.412 | 51.2309 | 21.24 |  | 0.288 | 0.18761 | 0.02576 | Reactor | Force aeration+Turning | 1 | 50 |  | Intermittent | 60 | 20 | 50 |  | 7 |  |  | 0.6 |  | 0.3
Sewage sludge | Straw | - | Physical | Biochar | None | None | - | 12 | 66.08 | 8.01 | 2.53 | 53.6613 | 21.21 |  | 0.288 | 0.13056 | 0.035608 | Reactor | Force aeration+Turning | 1 | 50 |  | Intermittent | 60 | 20 | 50 |  | 7 |  |  | 0.47 |  | 0.283
Swine manure | Sawdust | - | Biological | Microbiological agent | None | None | - | 1.3774 | 63.7 | 6.5 | 2.6057 | 40.1283 | 15.4 | 1.88 | 5.456 | 3.09 | 0.62853 | Windrow | Turning | 0 | 82 | 0.3684 | None | - | - | - | - | 15 | 30.73
Swine manure | Sawdust | - | Mixture | Biochar | Microbiological agent | None | - | 9.6419 | 63.7 | 6.5 | 2.4409 | 42.7403 | 17.51 | 1.88 | 5.456 | 3.09 | 0.62853 | Windrow | Turning | 0 | 82 | 0.3794 | None | - | - | - | - | 15 | 20.73
Swine manure | Rice husk | - | Biological | Microbiological agent | None | None | - | 2.3866 | 58.1 | 8.03 | 1.55 |  |  | 5.64 | 0.18 | 0.92032 | 0.30312 | Reactor | Force aeration+Turning | 1 | 50 | 0.22222 | Intermittent | 240 | 10 | 50 | 5.9666 | 8
Swine manure | Rice husk | - | Biological | Microbiological agent | None | None | - | 2.5 | 60 |  | 2.6635 | 46.8771 | 17.6 | 5.59 | 0.18 | 1.938 |  | Reactor | Force aeration+Turning | 1 | 50 | 0.22222 | Intermittent | 240 | 10 | 50 | 6.25 | 7 | 32.19
Swine manure | Rice husk | - | Biological | Microbiological agent | None | None | - | 2.5 | 60 |  | 1.9905 | 47.7708 | 24 | 5.56 | 0.18 | 1.8645 |  | Reactor | Force aeration+Turning | 1 | 50 | 0.22222 | Intermittent | 240 | 10 | 50 | 6.25 | 7 | 20.8
Swine manure | Rice husk | - | Biological | Microbiological agent | None | None | - | 2.5 | 60 |  | 1.5513 | 50.2618 | 32.4 | 5.38 | 0.18 | 1.3865 |  | Reactor | Force aeration+Turning | 1 | 50 | 0.22222 | Intermittent | 240 | 10 | 50 | 6.25 | 7 | 13.65
Swine manure | Rice husk | - | Biological | Microbiological agent | None | None | - | 2.5 | 60 |  | 1.2433 | 50.1042 | 40.3 | 4.4 | 0.18 | 1.1402 |  | Reactor | Force aeration+Turning | 1 | 50 | 0.22222 | Intermittent | 240 | 10 | 50 | 6.25 | 7 | 7.66
Swine manure | Rice husk | - | Mixture | Superphosphate | Microbiological agent | None | - | 2.5 | 60 | 8.1805 |  |  | 24 |  | 0.18 | 1.8576 |  | Reactor | Force aeration+Turning | 1 | 50 | 0.22222 | Intermittent | 240 | 10 | 50 | 6.25 | 7 | 20.8
Swine manure | Rice husk | - | Mixture | Superphosphate | Microbiological agent | None | - | 5 | 60 | 8.0877 |  |  | 24.4 |  | 0.18 | 1.6179 |  | Reactor | Force aeration+Turning | 1 | 50 | 0.22222 | Intermittent | 240 | 10 | 50 | 6.25 | 7 | 13.82
Swine manure | Rice husk | - | Mixture | Superphosphate | Microbiological agent | None | - | 7.5 | 60 | 8.0351 |  |  | 24.1 |  | 0.18 | 1.5131 |  | Reactor | Force aeration+Turning | 1 | 50 | 0.22222 | Intermittent | 240 | 10 | 50 | 6.25 | 7 | 10.57
Swine manure | Rice husk | - | Mixture | Superphosphate | Microbiological agent | None | - | 10 | 60 | 7.9237 |  |  | 24.1 |  | 0.18 | 1.8576 |  | Reactor | Force aeration+Turning | 1 | 50 | 0.22222 | Intermittent | 240 | 10 | 50 | 6.25 | 7 | 9.8
Swine manure | Rice husk | - | Mixture | Zeolite | Microbiological agent | None | - | 2.5 | 60 | 8.3533 | 1.8811 | 50.7897 | 27 | 3.4 | 0.18 | 2.2072 |  | Reactor | Force aeration+Turning | 1 | 35 | 0.22222 | Intermittent | 240 | 10 | 35 | 6.25 | 5 | 33.01
Swine manure | Rice husk | - | Mixture | Zeolite | Microbiological agent | None | - | 9.2308 | 60 | 8.3426 | 1.7628 | 45.8323 | 26 | 3.34 | 0.18 | 2.093 |  | Reactor | Force aeration+Turning | 1 | 35 | 0.22222 | Intermittent | 240 | 10 | 35 | 6.25 | 5 | 28.94
Swine manure | Rice husk | - | Mixture | Zeolite | Microbiological agent | None | - | 16.9231 | 60 | 8.2382 | 1.5557 | 40.9162 | 26.3 | 3.1 | 0.18 | 1.7886 |  | Reactor | Force aeration+Turning | 1 | 35 | 0.22222 | Intermittent | 240 | 10 | 35 | 6.25 | 5 | 21.28
Swine manure | Rice husk | - | Mixture | Zeolite | Microbiological agent | None | - | 24.6154 | 60 | 8.1906 | 1.4881 | 37.6499 | 25.3 | 2.37 | 0.18 | 1.2368 |  | Reactor | Force aeration+Turning | 1 | 35 | 0.22222 | Intermittent | 240 | 10 | 35 | 6.25 | 5 | 17.39
Swine manure | Sawdust | - | None | None | None | None | - | 0 | 65 | 8.12 | 2.76 | 39.8 | 14.4203 | 2.68 | 16 | 3.68 | 0.05 | Trough | Turning | 0 | 81 | 1.1798 | None | - | - | - | - | 62 | 34.15
Swine manure | Sawdust | - | Physical | Biochar | None | None | - | 8.8 | 65 | 8.12 | 2.7 | 40.9 | 15.1481 | 2.68 | 16 | 3.68 | 0.05 | Trough | Turning | 0 | 81 | 1.1852 | None | - | - | - | - | 66 | 29.07
Cow manure | Sugarcane pressmud | Sugarcane leaf | None | None | None | None | - | 0 | 60.6 | 7.84 | 1.3039 | 29.3382 | 22.5 | 2.78 | 0.06 | 1.384 | 0.173 | Trough | Turning | 0 | 50 | 0.43333 | None | - | - | - | - | 9 | 15
Cow manure | Sugarcane pressmud | Sugarcane leaf | Chemical | Gypsum | None | None | - | 25.49 | 60.1 | 7.68 | 1.2193 | 28.5316 | 23.4 | 2.79 | 0.06 | 1.68 | 0.125 | Trough | Turning | 0 | 50 | 0.47667 | None | - | - | - | - | 9 | 10.8
Swine manure | Wheat straw | - | None | None | None | None | - | 0 | 66.1148 | 7.2557 | 1.9477 | 33.4 | 17.5789 | 1.2886 | 0.12 | 0.34446 | 0.06306 | Reactor | Force aeration+Turning | 1 | 30 | 0.575 | Continuous | 0 | - | 30 | 2.5662 | 6 |  | 1.6 | 2.6
Swine manure | Wheat straw | - | Biological | Apple pomace | None | None | - | 5 |  | 6.6076 | 1.9477 |  |  | 1.4975 | 0.12 | 0.35722 | 0.043895 | Reactor | Force aeration+Turning | 1 | 30 | 0.58474 | Continuous | 0 | - | 30 | 2.5662 | 6 |  | 1.184 | 2.08
Swine manure | Wheat straw | - | Biological | Apple pomace | None | None | - | 10 |  | 6.5718 | 1.9477 |  |  | 1.5351 | 0.12 | 0.39433 | 0.059969 | Reactor | Force aeration+Turning | 1 | 30 | 0.59448 | Continuous | 0 | - | 30 | 2.5662 | 6 |  | 0.864 | 1.976
Swine manure | Wheat straw | - | Biological | Apple pomace | None | None | - | 20 |  | 6.381 | 1.9477 |  |  | 1.4516 | 0.12 | 0.32706 | 0.055023 | Reactor | Force aeration+Turning | 1 | 30 | 0.61397 | Continuous | 0 | - | 30 | 2.5662 | 6 |  | 0.688 | 1.976
Swine manure | Wheat straw | - | Chemical | Citric acid | None | None | - | 1 |  | 7.0728 | 1.9477 |  |  | 1.5059 | 0.12 | 0.38505 | 0.051932 | Reactor | Force aeration+Turning | 1 | 30 | 0.57695 | Continuous | 0 | - | 30 | 2.5662 | 6 |  | 0.848 | 2.132
Swine manure | Woody peat | - | None | None | None | None | - | 0 | 62.06 | 7.7983 | 1.95 | 34.9245 | 17.91 | 2.1116 | 0.06 |  |  | Reactor | Force aeration+Turning | 1 | 28 | 0.7402 | Continuous | 0 | - | 28 | 0.36 | 4 | 20.29 | 13.18 | 0.0025 | 35.76 | 1.55 | 32.11
Swine manure | Woody peat | - | Chemical | Superphosphate | None | None | - | 10 | 58.69 | 7.8991 | 1.96 | 35.7308 | 18.23 | 2.162 | 0.06 |  |  | Reactor | Force aeration+Turning | 1 | 28 | 0.78068 | Continuous | 0 | - | 28 | 0.36 | 4 | 13.03 | 11.36 | 0.0149 | 31.91 | 1.17 | 24.5
Sewage sludge | Wheat straw | - | None | None | None | None | - | 0 | 56.03 | 7.1 | 1.86 | 46.82 | 25.17 | 2.03 | 0.1 | 0.45977 |  | Reactor | Force aeration+Turning | 1 | 56 | 0.5 | Continuous | 0 | - | 56 |  | 11
Sewage sludge | Wheat straw | - | Physical | Zeolite | None | None | - | 10 | 55 | 7.6 | 1.807 | 45.5 | 25.1797 |  | 0.1 | 0.37356 |  | Reactor | Force aeration+Turning | 1 | 56 | 0.5 | Continuous | 0 | - | 56 |  | 11 | 28.8
Sewage sludge | Wheat straw | - | Physical | Medcine stone | None | None | - | 10 | 55 | 8.6 | 1.7723 | 45.5 | 25.6734 |  | 0.1 | 0.30651 |  | Reactor | Force aeration+Turning | 1 | 56 | 0.5 | Continuous | 0 | - | 56 |  | 11 | 28.3
Sewage sludge | Wheat straw | - | Chemical | Bentonite | None | None | - | 10 | 55 | 8.7 | 1.7886 | 45.5 | 25.4387 |  | 0.1 | 0.33525 |  | Reactor | Force aeration+Turning | 1 | 56 | 0.5 | Continuous | 0 | - | 56 |  | 11 | 28.42
Poultry manure | Rice husk | - | None | None | None | None | - | 0 | 60 | 7.1475 | 1.55 | 39.4 | 25.4194 |  | 8.085 |  |  | Windrow | Turning | 0 | 46 | 0.8658 | None | - | - | - | - | 23
Poultry manure | Rice husk | - | Physical | Zeolite | None | None | - | 19.3 | 60 | 7.0777 |  |  |  |  | 8.085 |  |  | Windrow | Turning | 0 | 46 | 0.90909 | None | - | - | - | - | 23
Poultry manure | Rice husk | - | Chemical | Superphosphate | None | None | - | 19.3 | 60 | 7.1689 |  |  |  |  | 8.085 |  |  | Windrow | Turning | 0 | 46 | 0.90909 | None | - | - | - | - | 23
Food waste | Corn stalk | - | None | None | None | None | - | 0 | 53.59 |  | 1.1 | 35.52 | 32.46 | 2.1289 | 0.06 |  |  | Reactor | Force aeration+Turning | 1 | 30 |  | Intermittent | 20 | 40 | 30 |  | 4 | 31.94 | 23.17
Food waste | Corn stalk | Mature compost | None | None | None | None | - | 0 | [5 empty] | 2.1701 | 0.06 |  |  | Reactor | Force aeration+Turning | 1 | 30 |  | Intermittent | 20 | 40 | 30 |  | 4 | 24.55 | 14.5
Food waste | Corn stalk | - | Biological | Rhamnolipid | None | None | - | [6 empty] | 1.9742 | 0.06 |  |  | Reactor | Force aeration+Turning | 1 | 30 |  | Intermittent | 20 | 40 | 30 |  | 4 | 22.86 | 12.31
Food waste | Corn stalk | - | Biological | Microbiological agent | None | None | - | [6 empty] | 2.0773 | 0.06 |  |  | Reactor | Force aeration+Turning | 1 | 30 |  | Intermittent | 20 | 40 | 30 |  | 4 | 32.13 | 20.84
Swine manure | Rice straw | - | None | None | None | None | - | 0 | 65 | 7.56 | 1.69 | 37.96 | 22.4615 | 5.22 | 1.2 | 1.1056 | 0.073414 | Windrow | Turning | 0 | 26 | 0.375 | None | - | - | - | - | 7 |  | 26.82 | 1.37
Swine manure | Rice straw | - | Physical | Biochar | None | None | - | 15.6794 | 65 | 8.03 | 1.51 | 37.7 | 24.9669 | 5.79 | 1.2 | 0.85345 | 0.04885 | Windrow | Turning | 0 | 26 | 0.39375 | None | - | - | - | - | 7 |  | 21.65 | 0.71
Swine manure | Rice straw | - | Physical | Biochar | None | None | - | 31.3589 | 65 | 8.17 | 1.41 | 37.34 | 26.4823 | 5.81 | 1.2 | 0.94397 | 0.040663 | Windrow | Turning | 0 | 26 | 0.4125 | None | - | - | - | - | 7 |  | 7.31 | 0.35
Swine manure | Rice straw | - | Physical | Biochar | None | None | - | 47.0383 | 65 | 8.33 | 1.35 | 40.35 | 29.8889 | 5.83 | 1.2 | 0.93103 | 0.036569 | Windrow | Turning | 0 | 26 | 0.43125 | None | - | - | - | - | 7 |  | 5.47 | 0.38
Swine manure | Corn stalk | - | None | None | None | None | - | 0 | 67.6 | 7.779 | 2.2245 | 38.775 | 17.4312 | 1.9449 | 0.06 | 1.0453 |  | Reactor | Force aeration+Turning | 1 | 35 |  | Intermittent | 30 | 30 | 35 | 0.38 | 2 | 32.01 | 29.26 | 0.57
Swine manure | Corn stalk | - | Chemical | Phosphogypsum | None | None | - | 0.408 |  | 6.7654 | 2.0677 | 30.6791 | 14.8375 | 3.7676 | 0.06 | 2.1951 |  | Reactor | Force aeration+Turning | 1 | 35 |  | Intermittent | 30 | 30 | 35 | 0.38 | 2 | 20.32 | 16.11 | 0.79
Swine manure | Corn stalk | - | Chemical | Calcium magnesium phosphate fertilizer | None | None | - | 0.408 |  | 8.0188 | 2.1694 | 35.1531 | 16.2043 | 3.315 | 0.06 | 1.3275 |  | Reactor | Force aeration+Turning | 1 | 35 |  | Intermittent | 30 | 30 | 35 | 0.38 | 2 | 33.29 | 30.93 | 0.41
Swine manure | Corn stalk | - | Chemical | Phosphogypsum | Calcium magnesium phosphate fertilizer | None | - | 0.408 |  | 7.2449 | 2.2753 | 31.7976 | 13.9751 | 3.107 | 0.06 | 2.6341 |  | Reactor | Force aeration+Turning | 1 | 35 |  | Intermittent | 30 | 30 | 35 | 0.38 | 2 | 19.58 | 16.12 | 0.68
Swine manure | Wheat straw | - | None | None | None | None | - | 0 | 58 |  | 1.8 | 45 | 25 |  | 0.1 |  |  | Reactor | Force aeration+Turning | 1 | 50 | 0.5 | Continuous | 0 | - | 50 |  | 5
Swine manure | Wheat straw | - | Physical | Biochar | None | None | - | 10 |  |  | 1.6696 |  |  |  | 0.1 |  |  | Reactor | Force aeration+Turning | 1 | 50 | 0.5 | Continuous | 0 | - | 50 |  | 5
Swine manure | Wheat straw | - | Physical | Zeolite | None | None | - | 10 |  |  | 1.6212 |  |  |  | 0.1 |  |  | Reactor | Force aeration+Turning | 1 | 50 | 0.5 | Continuous | 0 | - | 50 |  | 5
Swine manure | Wheat straw | - | Physical | Biochar | Zeolite | None | - | 20 |  |  | 1.5383 |  |  |  | 0.1 |  |  | Reactor | Force aeration+Turning | 1 | 50 | 0.5 | Continuous | 0 | - | 50 |  | 5
Swine manure | Corn stalk | - | None | None | None | None | - | 0 | 57.5409 | 7.084 | 2.13 | 38.5 | 19.25 |  | 0.06 | 3.0055 |  | Reactor | Force aeration+Turning | 1 | 28 | 0.53267 | Continuous | 0 | - | 28 | 0.48 | 5 | 31.5 | 24.95 | 0.34
Swine manure | Corn stalk | - | Chemical | H₃PO₄ | None | None | - | 2.4499 |  | 6.5956 | 2.1483 |  |  |  | 0.06 | 3.0304 |  | Reactor | Force aeration+Turning | 1 | 28 | 0.53821 | Continuous | 0 | - | 28 | 0.48 | 5 | 15.82 | 11.23 | 0.38
Swine manure | Corn stalk | - | Chemical | H₂SO₄ | None | None | - | 2.452 |  | 6.7655 | 2.15 |  |  |  | 0.06 | 3.1135 |  | Reactor | Force aeration+Turning | 1 | 28 | 0.53821 | Continuous | 0 | - | 28 | 0.48 | 5 | 27.47 | 22.85 | 0.47
Swine manure | Corn stalk | - | Chemical | K₂HPO₄ | None | None | - | 4.3543 |  | 8.3472 | 2.1683 |  |  |  | 0.06 | 1.2869 |  | Reactor | Force aeration+Turning | 1 | 28 | 0.54251 | Continuous | 0 | - | 28 | 0.48 | 5 | 32.42 | 26.71 | 0.39
Poultry manure | Mushroom residue | - | None | None | None | None | - | 0 |  | 5.7063 | 3.07 |  |  |  | 0.1 | 1.5 | 0.010353 | Reactor | Force aeration | 1 | 21 |  | Intermittent | 360 | 10 | 21 | 0.2 | 0 | 23.4
Poultry manure | Mushroom residue | - | Chemical | Sulfur | None | None | - | 0.25 |  | 5.6032 | 3.15 |  |  |  | 0.1 | 1.5 | 0.0089412 | Reactor | Force aeration | 1 | 21 |  | Intermittent | 360 | 10 | 21 | 0.2 | 0 | 13.05
Poultry manure | Mushroom residue | - | Mixture | Sulfur | None | None | - | 5.25 |  | 5.6429 | 2.99 |  |  |  | 0.1 | 1.5 | 0.0047059 | Reactor | Force aeration | 1 | 21 |  | Intermittent | 360 | 10 | 21 | 0.2 | 0 | 6.82
Poultry manure | Mushroom residue | - | Biological | Microbiological agent | None | None | - | 5 |  | 5.6587 | 2.92 |  |  |  | 0.1 | 1.5 | 0.0065882 | Reactor | Force aeration | 1 | 21 |  | Intermittent | 360 | 10 | 21 | 0.2 | 0 | 16.78
Food waste | Sawdust | - | None | None | None | None | - | 0 | 55 | 6.3687 | 1.41 | 47 | 33.7 |  | 0.02 | 0.064 |  | Reactor | Force aeration+Turning | 1 | 56 | 0.5 | Continuous | 0 | - | 56 |  | 10
Food waste | Sawdust | - | Chemical | Lime | None | None | - | 0.45 |  | 11.7275 |  |  |  |  | 0.02 |  |  | Reactor | Force aeration+Turning | 1 | 56 | 0.5 | Continuous | 0 | - | 56 |  | 10
Food waste | Sawdust | - | Chemical | Lime | MgO | K₂HPO₄ | - | 2.5209 |  | 11.0822 |  |  |  |  | 0.02 |  |  | Reactor | Force aeration+Turning | 1 | 56 | 0.5 | Continuous | 0 | - | 56 |  | 10
Poultry manure | Wheat straw | - | None | None | None | None | - | 0 | 53.8 | 7.9 | 2.89 | 47.9 | 16.6 |  | 0.165 |  |  | Reactor | Force aeration+Turning | 1 | 42 | 0.3 | Continuous | 0 | - | 42 | 0.070197 | 2 | 48.7
Poultry manure | Wheat straw | - | Physical | Biochar | None | None | - | 10.8 | 49.3 | 8.29 | 2.65 | 49.3 | 18.6 |  | 0.165 |  |  | Reactor | Force aeration+Turning | 1 | 42 | 0.3 | Continuous | 0 | - | 42 | 0.065334 | 2 | 41.9
Poultry manure | Wheat straw | - | Physical | Biochar | None | None | - | 21.6 | 50.2 | 8.04 | 2.45 | 50.1 | 20.4 |  | 0.165 |  |  | Reactor | Force aeration+Turning | 1 | 42 | 0.3 | Continuous | 0 | - | 42 | 0.070228 | 2 | 38.3
Sewage sludge | Corn stalk | - | None | None | None | None | - | 0 | 65 |  |  |  | 11.37 | 1.13 | 0.06 |  |  | Reactor | Force aeration+Turning | 1 | 34 | 0.58333 | Continuous | 0 | - | 34 | 0.27211 | 6 | 37.08 | 31.52 | 0.88 | 55.95 | 1.12 | 39.47
Sewage sludge | Corn stalk | - | Chemical | Superphosphate | None | None | - | 10 | 65 |  |  |  | 11.37 | 1.48 | 0.06 |  |  | Reactor | Force aeration+Turning | 1 | 34 | 0.60375 | Continuous | 0 | - | 34 | 0.26291 | 6 | 28.22 | 21.26 | 0.6 | 50.26 | 0.64 | 35.38
Sewage sludge | Corn stalk | - | Chemical | Superphosphate | Dicyandiamide | None | - | 10.2857 | 65 |  |  |  | 11.37 | 1.27 | 0.06 |  |  | Reactor | Force aeration+Turning | 1 | 34 | 0.60433 | Continuous | 0 | - | 34 | 0.26265 | 6 | 26.16 | 16.22 | 0.25 | 49.66 | 0.56 | 30.39
Sewage sludge | Corn stalk | - | Chemical | Superphosphate | Dicyandiamide | None | - | 14.5714 | 65 |  |  |  | 11.37 | 1.52 | 0.06 |  |  | Reactor | Force aeration+Turning | 1 | 34 | 0.61308 | Continuous | 0 | - | 34 | 0.2589 | 6 | 24 | 14.88 | 0.13 | 49.64 | 0.49 | 35.42
Swine manure | Corn stalk | - | None | None | None | None | - | 0 | 69.2 | 8.2 | 2.0365 | 37.5404 | 18.4335 |  | 0.06 | 4.1235 | 0.27191 | Reactor | Force aeration+Turning | 1 | 35 |  | Continuous | 0 | - | - | 0.25 | 6 | 37.5 | 32.5 | 1.5 | 64.9 | 1.7
Swine manure | Corn stalk | - | Chemical | H₃PO₄ | MgO | None | - |  |  | 8 | 2.0365 | 37.5404 | 18.4335 |  | 0.06 | 1.1653 | 0.19064 | Reactor | Force aeration+Turning | 1 | 35 |  | Continuous | 0 | - | - | 0.25 | 6 | 18.8 | 14.5 | 1.4 | 63.1 | 1.8
Swine manure | Corn stalk | - | Physical | Superphosphate | None | None | - | 4 |  | 7.25 | 2.0365 | 37.5404 | 18.4335 |  | 0.06 | 3.7649 | 0.19422 | Reactor | Force aeration+Turning | 1 | 35 |  | Continuous | 0 | - | - | 0.25 | 6 | 24.8 | 20.3 | 1.4 | 54 | 0.4
Swine manure | Corn stalk | - | Chemical | H₃PO₄ | None | None | - |  |  | 6.75 | 2.0365 | 37.5404 | 18.4335 |  | 0.06 | 3.9442 | 0.25936 | Reactor | Force aeration+Turning | 1 | 35 |  | Continuous | 0 | - | - | 0.25 | 6 | 15.5 | 12.4 | 2 | 42.2 | 1.1
Sewage sludge | Sawdust | - | None | None | None | None | - | 0 | 68.2 | 7.83 | 1.79 | 26.2 | 14.6369 |  | 0.0141 | 0.64286 | 0.26636 | Reactor | Force aeration | 1 | 29 | 0.3114 | Intermittent | 720 | 720 | 29 | 4 | 0 | 33.4
Sewage sludge | None | - | Physical | Biochar | None | None | - |  | 76.4 | 8.05 | 1.97 | 20.8 | 10.5584 |  | 0.0141 | 3.3168 | 0.20487 | Reactor | Force aeration | 1 | 29 | 0.3657 | Intermittent | 720 | 720 | 29 | 4 | 0 | 18.5
Sewage sludge | Sawdust | - | Physical | Biochar | None | None | - |  | 70.6 | 8.22 | 2.09 | 25.6 | 12.2488 |  | 0.0141 | 2.1056 | 0.43899 | Reactor | Force aeration | 1 | 29 | 0.3359 | Intermittent | 720 | 720 | 29 | 4 | 0 | 13.8
Poultry manure | Wheat straw | - | None | None | None | None | - | 0 | 60 | 6.53 |  |  | 31.0074 |  | 0.1 |  |  | Reactor | Force aeration+Turning | 1 | 50 | 0.5 | [5 empty] | 9 | 41.19 | 36.3 | 2.05 | 54.2 | 0.34
Poultry manure | Wheat straw | - | Physical | Clay | None | None | - | 2 | 60 | 6.85 |  |  | 30.0553 |  | 0.1 |  |  | Reactor | Force aeration+Turning | 1 | 50 | 0.5 | [5 empty] | 9 | 38.64 | 33.2 | 2.01 | 52.1 | 0.31
Poultry manure | Wheat straw | - | Physical | Clay | None | None | - | 4 | 60 | 6.46 |  |  | 30.3317 |  | 0.1 |  |  | Reactor | Force aeration+Turning | 1 | 50 | 0.5 | [5 empty] | 9 | 31.45 | 26.6 | 1.53 | 48.8 | 0.24
Poultry manure | Wheat straw | - | Physical | Clay | None | None | - | 6 | 60 | 6.52 |  |  | 30.5467 |  | 0.1 |  |  | Reactor | Force aeration+Turning | 1 | 50 | 0.5 | [5 empty] | 9 | 25.78 | 20.4 | 1.42 | 42.3 | 0.25
Poultry manure | Wheat straw | - | Physical | Clay | None | None | - | 8 | 60 | 6.5 |  |  | 31.0381 |  | 0.1 |  |  | Reactor | Force aeration+Turning | 1 | 50 | 0.5 | [5 empty] | 9 | 18.48 | 14.9 | 1.24 | 39.5 | 0.19
Poultry manure | Wheat straw | - | Physical | Clay | None | None | - | 10 | 60 | 6.55 |  |  | 30.7924 |  | 0.1 |  |  | Reactor | Force aeration+Turning | 1 | 50 | 0.5 | [5 empty] | 9 | 12.39 | 10.7 | 0.75 | 38.7 | 0.17
Swine manure | Wheat straw | - | None | None | None | None | - | 0 | 55 | 7.7438 | 2.084 | 52.1 | 25 |  | 0.1 | 1.9474 | 0.036049 | Reactor | Force aeration+Turning | 1 | 50 |  | Continuous | 0 | - | 50 | 0.3 | 9 | 3.2763 | 2.4931 | 0.78311 | 19.4242 | 4.7272 | 14.697
Swine manure | Wheat straw | - | Physical | Biochar | None | None | - | 10 |  | 8.215 |  |  |  |  | 0.1 | 2.3895 | 0.0067235 | Reactor | Force aeration+Turning | 1 | 50 |  | Continuous | 0 | - | 50 | 0.3 | 9 | 1.8645 | 1.5662 | 0.29833 | 12.303 | 2.7879 | 9.5152
Swine manure | Wheat straw | - | Physical | Biochar | Zeolite | None | - | 20 |  | 8.1392 |  |  |  |  | 0.1 | 1.6842 | 0.040558 | Reactor | Force aeration+Turning | 1 | 50 |  | Continuous | 0 | - | 50 | 0.3 | 9 | 1.0601 | 0.86301 | 0.19711 | 11.9394 | 2.5758 | 9.3636
Swine manure | Wheat straw | - | Mixture | Biochar | Zeolite | Wood vinegar | - | 20.5 |  | 8.0173 |  |  |  |  | 0.1 | 1.8632 | 0.036042 | Reactor | Force aeration+Turning | 1 | 50 |  | Continuous | 0 | - | 50 | 0.3 | 9 | 1.0175 | 0.83105 | 0.18645 | 11.2121 | 2.5454 | 8.6667
Swine manure | Wheat straw | - | Mixture | Biochar | Zeolite | Wood vinegar | - | 21 |  | 7.8493 |  |  |  |  | 0.1 | 1.6737 | 0.027032 | Reactor | Force aeration+Turning | 1 | 50 |  | Continuous | 0 | - | 50 | 0.3 | 9 | 0.84703 | 0.67656 | 0.17047 | 9.5152 | 2.1515 | 7.3636
Swine manure | Wheat straw | - | Mixture | Biochar | Zeolite | Wood vinegar | - | 22 |  | 7.8295 |  |  |  |  | 0.1 | 2.779 | 0.015754 | Reactor | Force aeration+Turning | 1 | 50 |  | Continuous | 0 | - | 50 | 0.3 | 9 | 0.75114 | 0.58067 | 0.17047 | 9.1818 | 2.0303 | 7.1515
Sewage sludge | Sawdust | - | None | None | None | None | - | 0 | 67.6 | 6.1 | 1.46 | 42.91 | 33.5 | 0.31193 | 0.005 | 0.11518 |  | Reactor | Force aeration+Turning | 1 | 34 | 0.55 | Continuous | 0 | - | 34 | 0.03367 | 7 | 20.9 | 8.7
Sewage sludge | Sawdust | - | Chemical | MgSO₄ | K₃PO₄ | None | - | 7.7336 | 67.3 | 7.65 | 1.22 | 40.9 | 33.5246 | 2.4312 | 0.005 | 0.23037 |  | Reactor | Force aeration+Turning | 1 | 34 |  | Continuous | 0 | - | 34 | 0.03367 | 7 | 14.7 | 7.87
Sewage sludge | Sawdust | - | Chemical | K₂SO₄ | KH₂PO₄-K₂HPO₄ | None | - | 7.1283 | 66.8 | 6.7 | 1.24 | 41.06 | 33.1129 | 2.5413 | 0.005 | 0.36649 |  | Reactor | Force aeration+Turning | 1 | 34 |  | Continuous | 0 | - | 34 | 0.03367 | 7 | 17.3 | 6.6
Sewage sludge | Sawdust | - | Chemical | MgSO₄ | KH₂PO₄-K₂HPO₄ | None | - | 6.0504 | 66 | 6.43 | 1.32 | 41.62 | 31.5303 | 1.6972 | 0.005 | 0.26178 |  | Reactor | Force aeration+Turning | 1 | 34 |  | Continuous | 0 | - | 34 | 0.03367 | 7 | 5.7 | 3.5
Sewage sludge | Wheat straw | - | None | None | None | None | - | 0 | 56.23 | 7.4323 | 1.78 | 44.89 | 25.0965 |  | 0.1 | 0.43223 |  | Reactor | Force aeration+Turning | 1 | 42 | 0.5 | Continuous | 0 | - | 42 |  | 9
Sewage sludge | Wheat straw | - | Physical | Medicine stone | None | None | - | 2 |  | 7.5014 |  |  | 25.5598 |  | 0.1 | 0.40079 |  | Reactor | Force aeration+Turning | 1 | 42 | 0.5 | Continuous | 0 | - | 42 |  | 9
Sewage sludge | Wheat straw | - | Physical | Medicine stone | None | None | - | 4 |  | 7.5879 |  |  | 25.8301 |  | 0.1 | 0.37722 |  | Reactor | Force aeration+Turning | 1 | 42 | 0.5 | Continuous | 0 | - | 42 |  | 9
Sewage sludge | Wheat straw | - | Physical | Medicine stone | None | None | - | 6 |  | 7.6455 |  |  | 25.9073 |  | 0.1 | 0.34579 |  | Reactor | Force aeration+Turning | 1 | 42 | 0.5 | Continuous | 0 | - | 42 |  | 9
Sewage sludge | Wheat straw | - | Physical | Medicine stone | None | None | - | 10 |  | 8.0663 |  |  | 25.9846 |  | 0.1 | 0.30649 |  | Reactor | Force aeration+Turning | 1 | 42 | 0.5 | Continuous | 0 | - | 42 |  | 9
Swine manure | None | - | None | None | None | None | - | 0 | 65 | 7.677 | 2.157 | 36.137 | 16.7534 | 1.1938 |  | 5.0206 | 0.72609 | Windrow | Turning | 0 | 52 |  | None | - | - | - | - | 13 | 22.64
Swine manure | None | - | Physical | Biochar | None | None | - | 23 | 65 | 8.0005 | 1.958 | 38.5 | 24.0926 | 1.09 |  | 2.4491 | 0.2777 | Windrow | Turning | 0 | 52 |  | None | - | - | - | - | 13 | 15.38
Swine manure | None | - | Physical | Biochar | None | None | - | 57 | 65 | 8.0692 | 1.823 | 41 | 22.4904 | 1.4187 |  | 2.1023 | 0.63001 | Windrow | Turning | 0 | 52 |  | None | - | - | - | - | 13 | 8.88
Swine manure | None | - | Physical | Biochar | None | None | - | 122 | 65 | 8.2875 | 1.675 | 44.2 | 26.3881 | 3.0623 |  | 2.1839 | 0.23499 | Windrow | Turning | 0 | 52 |  | None | - | - | - | - | 13 | 11.28
Poultry manure | Straw | - | None | None | None | None | - | 0 | 60 | 7.9944 | 1.99 | 39.8 | 20 | 1.6681 | 0.25 | 0.19929 | 0.23681 | Reactor | Force aeration+Turning | 1 | 91 | [6 empty] | 13 | 38.7288 | 12.9281 |  | 63.5179 |  | 18.3728
Poultry manure | Straw | - | Physical | Biochar | None | None | - | 12.5 | 60 | 7.9063 | 2.02 | 40.4 | 20 | 1.0383 | 0.25 | 0.16072 | 0.23735 | Reactor | Force aeration+Turning | 1 | 91 | [6 empty] | 13 | 30.5921 | 9.0667 |  | 57.0893 |  | 12.9586
Poultry manure | Straw | - | Chemical | Gypsum | None | None | - | 12.5 | 60 | 7.5538 | 1.93 | 38.6 | 20 | 2.4511 | 0.25 | 0.27001 | 0.23672 | Reactor | Force aeration+Turning | 1 | 91 | [6 empty] | 13 | 28.3129 | 4.3064 |  | 59.3214 |  | 14.645
Poultry manure | Straw | - | Mixture | Biochar | Gypsum | None | - | 25 | 60 | 7.4531 | 1.96 | 39.2 | 20 | 1.9234 | 0.25 | 0.28929 | 0.23672 | Reactor | Force aeration+Turning | 1 | 91 | [6 empty] | 13 | 20.4619 | 2.6125 |  | 46.2857 |  | 8.0769
Poultry manure | Straw | - | None | None | None | None | - | 0 | 60 | 7.6168 | 7.87 | 196.75 | 25 | 1.339 | 0.25 | 0.13286 | 0.60765 | Reactor | Force aeration+Turning | 1 | 91 | [6 empty] | 13 | 31.9196 | 10.7421 |  | 63.4286 |  | 19.2604
Poultry manure | Straw | - | Physical | Biochar | None | None | - | 12.5 | 60 | 7.6797 | 1.78 | 44.5 | 25 | 0.89646 | 0.25 | 0.08143 | 0.60938 | Reactor | Force aeration+Turning | 1 | 91 | [6 empty] | 13 | 21.7826 | 7.7264 |  | 54.8571 |  | 10.9172
Poultry manure | Straw | - | Chemical | Gypsum | None | None | - | 12.5 | 60 | 7.1762 | 1.82 | 45.5 | 25 | 2.3433 | 0.25 | 0.19072 | 0.60819 | Reactor | Force aeration+Turning | 1 | 91 | [6 empty] | 13 | 19.0748 | 3.6534 |  | 57.9821 |  | 17.0414
Poultry manure | Straw | - | Mixture | Biochar | Gypsum | None | - | 25 | 60 | 7.2643 | 1.76 | 44 | 25 | 1.7986 | 0.25 | 0.18429 | 0.60813 | Reactor | Force aeration+Turning | 1 | 91 | [6 empty] | 13 | 8.7953 | 2.3294 |  | 46.8214 |  | 10.8284
Poultry manure | Straw | - | None | None | None | None | - | 0 | 60 | 7.5538 | 1.67 | 50.1 | 30 | 0.80567 | 0.25 | 0.11143 | 0.97689 | Reactor | Force aeration+Turning | 1 | 91 | [6 empty] | 13 | 26.1098 | 7.8158 |  | 65.3036 |  | 21.8343
Poultry manure | Straw | - | Physical | Biochar | None | None | - | 12.5 | 60 | 7.5035 | 1.63 | 48.9 | 30 | 0.70354 | 0.25 | 0.047138 | 0.9774 | Reactor | Force aeration+Turning | 1 | 91 | [6 empty] | 13 | 19.9734 | 4.1129 |  | 58.9643 |  | 11.4497
Poultry manure | Straw | - | Chemical | Gypsum | None | None | - | 12.5 | 60 | 7.151 | 1.7 | 51 | 30 | 2.2355 | 0.25 | 0.105 | 0.9767 | Reactor | Force aeration+Turning | 1 | 91 | [6 empty] | 13 | 13.265 | 3.0531 |  | 57.625 |  | 16.9527
Poultry manure | Straw | - | Mixture | Biochar | Gypsum | None | - | 25 | 60 | 7.1259 | 1.52 | 45.6 | 30 | 2.0823 | 0.25 | 0.15 | 0.97672 | Reactor | Force aeration+Turning | 1 | 91 | [6 empty] | 13 | 9.9857 | 2.0464 |  | 51.1071 |  | 11.8935
Sewage sludge | Cow manure | Tomato stalks | None | None | None | None | - | 0 | 75.32 | 6.28 |  |  | 17.96 | 6.96 | 0.1 | 0.05259 | 1.0973 | Reactor | Force aeration | 1 | 32 |  | Continuous | 0 | - | 32 |  | 0 | 17.06 |  |  | 22.82
Sewage sludge | Cow manure | Tomato stalks | None | None | None | None | - | 0 | 69.37 | 8.05 |  |  | 17.83 | 5.84 | 0.1 | 0.07962 | 1.2623 | Reactor | Force aeration | 1 | 32 |  | Continuous | 0 | - | 32 |  | 0 | 37.71 |  |  | 43.09
Sewage sludge | Cow manure | Tomato stalks | None | None | None | None | - | 0 | 66.06 | 8.33 |  |  | 19.19 | 5.2 | 0.1 | 0.08732 | 2.1981 | Reactor | Force aeration | 1 | 32 |  | Continuous | 0 | - | 32 |  | 0 | 33.42 |  |  | 49.76
Cow manure | Sewage sludge | Tomato stalks | None | None | None | None | - | 0 | 76.28 | 8.74 |  |  | 21.77 | 5.4 | 0.1 | 0.04191 | 1.9356 | Reactor | Force aeration | 1 | 32 |  | Continuous | 0 | - | 32 |  | 0 | 23.26 |  |  | 23.45
Cow manure | Sewage sludge | Tomato stalks | None | None | None | None | - | 0 | 72.85 | 8.65 |  |  | 21.05 | 5.45 | 0.1 | 0.03399 | 2.1427 | Reactor | Force aeration | 1 | 32 |  | Continuous | 0 | - | 32 |  | 0 | 31.6 |  |  | 37.55
Cow manure | Sewage sludge | Tomato stalks | None | None | None | None | - | 0 | 63.45 | 8.79 |  |  | 22.43 | 6.3 | 0.1 | 0.03977 | 2.9048 | Reactor | Force aeration | 1 | 32 |  | Continuous | 0 | - | 32 |  | 0 | 34.13 |  |  | 57.58
Sewage sludge | Tomato stalks | - | None | None | None | None | - | 0 | 67.86 | 5.86 |  |  | 12.13 | 4.46 | 0.1 | 0.31589 | 1.0542 | Reactor | Force aeration | 1 | 32 |  | Continuous | 0 | - | 32 |  | 0 | 52 |  |  | 32.63
Cow manure | Tomato stalks | - | None | None | None | None | - | 0 | 76.28 | 8.73 |  |  | 22.24 | 4.86 | 0.1 | 0.03381 | 1.4985 | Reactor | Force aeration | 1 | 32 |  | Continuous | 0 | - | 32 |  | 0 | 26.68 |  |  | 36.19
Sewage sludge | Green Waste | - | None | None | None | None | - | 0 | [6 empty] | 22.5 |  |  | Windrow | Turning | 0 | 70 | 0.88889 | None | - | - | - | - | 6 |  |  |  | 34.4442
Sewage sludge | Green Waste | - | Physical | Biochar | None | None | - | 0.6 | [6 empty] | 22.5 |  |  | Windrow | Turning | 0 | 70 | 0.88889 | None | - | - | - | - | 6 |  |  |  | 28.307
Sewage sludge | Green Waste | - | Physical | Biochar | None | None | - | 1 | [6 empty] | 22.5 |  |  | Windrow | Turning | 0 | 70 | 0.88889 | None | - | - | - | - | 6 |  |  |  | 29.9724
Sewage sludge | Green Waste | - | Physical | Biochar | None | None | - | 1.7 | [6 empty] | 22.5 |  |  | Windrow | Turning | 0 | 70 | 0.88889 | None | - | - | - | - | 6 |  |  |  | 30.6818
Sewage sludge | Green Waste | - | None | None | None | None | - | 0 | [6 empty] | 22.5 |  |  | Windrow | Turning | 0 | 56 | 0.44444 | None | - | - | - | - | 8 |  |  |  | 46.8899
Sewage sludge | Green Waste | - | Physical | Biochar | None | None | - | 4 | [6 empty] | 22.5 |  |  | Windrow | Turning | 0 | 56 | 0.44444 | None | - | - | - | - | 8 |  |  |  | 34.8546
Sewage sludge | Green Waste | - | Physical | Biochar | None | None | - | 7.3 | [6 empty] | 22.5 |  |  | Windrow | Turning | 0 | 56 | 0.44444 | None | - | - | - | - | 8 |  |  |  | 33.3333
Sewage sludge | Green Waste | - | Physical | Biochar | None | None | - | 13.5 | [6 empty] | 22.5 |  |  | Windrow | Turning | 0 | 56 | 0.44444 | None | - | - | - | - | 8 |  |  |  | 23.7916
Sewage sludge | Green Waste | - | Physical | Biochar | None | None | - | 25 | [6 empty] | 22.5 |  |  | Windrow | Turning | 0 | 56 | 0.44444 | None | - | - | - | - | 8 |  |  |  | 13.3519
Sewage sludge | Green Waste | - | Physical | Biochar | None | None | - | 38 | [6 empty] | 22.5 |  |  | Windrow | Turning | 0 | 56 | 0.44444 | None | - | - | - | - | 8 |  |  |  | 21.2121
Olive mill pomace | Poultury manure | Tomato stalks | None | None | None | None | - | 0 | 58.4 | 5.6 |  |  | 45 | 3.6 | 0.1 | 4.038 | 0.217 | Reactor | Force aeration | 1 | 28 |  | Continuous | 0 | - | 28 |  | 0 | 23.29 |  |  | 36.77
Olive mill pomace | Poultury manure | Tomato stalks | None | None | None | None | - | 0 | 56.2 | 5.8 |  |  | 40 | 4.1 | 0.1 | 4.536 | 0.264 | Reactor | Force aeration | 1 | 28 |  | Continuous | 0 | - | 28 |  | 0 | 28.36 |  |  | 45.06
Olive mill pomace | Poultury manure | Tomato stalks | None | None | None | None | - | 0 | 58.8 | 5.7 |  |  | 35 | 4.7 | 0.1 | 5.317 | 0.292 | Reactor | Force aeration | 1 | 28 |  | Continuous | 0 | - | 28 |  | 0 | 25.55 |  |  | 43.65
Olive mill pomace | Poultury manure | Tomato stalks | None | None | None | None | - | 0 | 60.9 | 5.7 |  |  | 30 | 6.1 | 0.1 | 5.783 | 0.714 | Reactor | Force aeration | 1 | 28 |  | Continuous | 0 | - | 28 |  | 0 | 27.35 |  |  | 50.1
Olive mill pomace | Poultury manure | Tomato stalks | None | None | None | None | - | 0 | 61.9 | 6 |  |  | 25 | 7.3 | 0.1 | 5.83 | 0.746 | Reactor | Force aeration | 1 | 28 |  | Continuous | 0 | - | 28 |  | 0 | 32.02 |  |  | 53.43
Poultury manure | Olive mill pomace | Tomato stalks | None | None | None | None | - | 0 | 61.9 | 6.7 |  |  | 20 | 6 | 0.1 | 5.878 | 0.867 | Reactor | Force aeration | 1 | 28 |  | Continuous | 0 | - | 28 |  | 0 | 42.17 |  |  | 56.34
Poultury manure | Olive mill pomace | Tomato stalks | None | None | None | None | - | 0 | 64.5 | 6.82 |  |  | 15 | 11.4 | 0.1 | 6.539 | 1.042 | Reactor | Force aeration | 1 | 28 |  | Continuous | 0 | - | 28 |  | 0 | 44.85 |  |  | 54.84
Poultury manure | Tomato stalks | - | None | None | None | None | - | 0 | 65.3 | 6.92 |  |  | 11.7 | 11.2 | 0.1 | 7.163 | 1.051 | Reactor | Force aeration | 1 | 28 |  | Continuous | 0 | - | 28 |  | 0 | 55.92 |  |  | 56.57
Cow manure | None | - | None | None | None | None | - | 0 | 50 | 8.3 | 1.52 | 35.65 | 23.4539 |  | 0.00025 |  |  | Reactor | Force aeration+Turning | 1 | 100 | 0.224 | Continuous | 0 | - | 100 | 17.8571 | 1 | 63.2759 | 23.3721 |  | 67.8621
Cow manure | None | - | Chemical | Phosphogypsum | None | None | - | 50 | 50 | 7.2 | 1.04 | 23.81 | 22.8942 |  | 0.00025 |  |  | Reactor | Force aeration+Turning | 1 | 100 | 0.336 | Continuous | 0 | - | 100 | 11.9048 | 1 | 47.069 | 14.4884 |  | 68.5241
Cow manure | None | - | Physical | Zeolite | None | None | - | 50 | 50 | 8.3 | 1.02 | 23.81 | 23.3431 |  | 0.00025 |  |  | Reactor | Force aeration+Turning | 1 | 100 | 0.336 | Continuous | 0 | - | 100 | 11.9048 | 1 | 50 | 16.2558 |  | 65.7655
Cow manure | None | - | Mixture | Phosphogypsum | Zeolite | None | - | 50 | 50 | 7.5 | 1.03 | 23.81 | 23.1165 |  | 0.00025 |  |  | Reactor | Force aeration+Turning | 1 | 100 | 0.336 | Continuous | 0 | - | 100 | 11.9048 | 1 | 46.7241 | 19.3721 |  | 68.0828
Cow manure | Rice straw | - | None | None | None | None | - | 0 | 50 | 8.2 | 1 | 37.16 | 37.16 |  | 0.00025 |  |  | Reactor | Force aeration+Turning | 1 | 100 | 0.448 | Continuous | 0 | - | 100 | 8.9286 | 1 | 58.2759 | 9.9821 |  | 64.5517
Cow manure | Rice straw | - | Chemical | Phosphogypsum | None | None | - | 25 | 50 | 7 | 0.82 | 29.73 | 36.2561 |  | 0.00025 |  |  | Reactor | Force aeration+Turning | 1 | 100 | 0.56 | Continuous | 0 | - | 100 | 7.1429 | 1 | 49.3103 | 13.0172 |  | 59.3655
Cow manure | Rice straw | - | Physical | Zeolite | None | None | - | 25 | 50 | 8 | 0.8 | 29.73 | 37.1625 |  | 0.00025 |  |  | Reactor | Force aeration+Turning | 1 | 100 | 0.56 | Continuous | 0 | - | 100 | 7.1429 | 1 | 46.5517 | 11.7857 |  | 55.7241
Cow manure | Rice straw | - | Mixture | Phosphogypsum | Zeolite | None | - | 25 | 50 | 7.3 | 0.81 | 29.73 | 36.7037 |  | 0.00025 |  |  | Reactor | Force aeration+Turning | 1 | 100 | 0.56 | Continuous | 0 | - | 100 | 7.1429 | 1 | 48.4483 | 10.9474 |  | 59.3655
Cow manure | Sawdust | - | None | None | None | None | - | 0 | 50 | 7.7 | 0.85 | 40.41 | 47.5412 |  | 0.00025 |  |  | Reactor | Force aeration+Turning | 1 | 100 | 0.448 | Continuous | 0 | - | 100 | 8.9286 | 1 | 44.3103 | 6.0417 |  | 61.6828
Cow manure | Sawdust | - | Chemical | Phosphogypsum | None | None | - | 25 | 50 | 6.7 | 0.7 | 32.33 | 46.1857 |  | 0.00025 |  |  | Reactor | Force aeration+Turning | 1 | 100 | 0.56 | Continuous | 0 | - | 100 | 7.1429 | 1 | 26.8966 | 14.4898 |  | 43.9172
Cow manure | Sawdust | - | Physical | Zeolite | None | None | - | 25 | 50 | 7.6 | 0.68 | 32.33 | 47.5441 |  | 0.00025 |  |  | Reactor | Force aeration+Turning | 1 | 100 | 0.56 | Continuous | 0 | - | 100 | 7.1429 | 1 | 28.2759 | 10.1875 |  | 53.0759
Cow manure | Sawdust | - | Mixture | Phosphogypsum | Zeolite | None | - | 25 | 50 | 6.9 | 0.69 | 32.33 | 46.8551 |  | 0.00025 |  |  | Reactor | Force aeration+Turning | 1 | 100 | 0.56 | Continuous | 0 | - | 100 | 7.1429 | 1 | 33.7931 | 16.3333 |  | 51.6414
Swine manure | None | - | None | None | None | None | - | 0 | 81 | 7 | 3.86 | 46.9 | 12.2 | 2.55 | 0.12 |  |  | Reactor | None | 0 | 84 | 0.35789 | None | - | - | - | - | 0 | 39.9 |  | 0.55 | 24.9 | 0.28 | 9.8
Swine manure | Rice Straw | - | None | None | None | None | - | 0 | 75.8 | 7.1 | 3.18 | 48.8 | 15.3 | 1.83 | 0.12 |  |  | Reactor | None | 0 | 84 | 0.37259 | None | - | - | - | - | 0 | 30.9 |  | 0.57 | 31.4 | 0.28 | 10.5
Digestate | Rice Straw | - | None | None | None | None | - | 0 | 77.3 | 8.7 | 2.16 | 48.2 | 22.3 | 1.43 | 0.12 |  |  | Reactor | None | 0 | 84 | 0.34361 | None | - | - | - | - | 0 | 27.1 |  | 0.06 | 31.6 | 0.12 | 13.4
Digestate | Rice Straw | - | None | None | None | None | - | 0 | 77 | 8.8 | 2.25 | 45.3 | 20.1 | 1.7 | 0.12 |  |  | Reactor | None | 0 | 84 | 0.35833 | None | - | - | - | - | 0 | 30.3 |  | 0.03 | 40.8 | 0.13 | 26.7
Digestate | Sugarcane | - | None | None | None | None | - | 0 | 80 | 6.7 | 1.82 | 54.5 | 29.9 | 0.73 | 0.12 |  |  | Reactor | None | 0 | 84 | 0.35875 | None | - | - | - | - | 0 | 31.8 |  | 0.01 | 35 | 0.06 | 14.7
Digestate | None | - | Physical | Biochar | None | None | - | 22.2832 | 84.1 | 10.7 | 2.26 | 38.3 | 16.9 | 4.81 | 0.12 |  |  | Reactor | None | 0 | 84 | 0.35901 | None | - | - | - | - | 0 | 39.3 |  | 0.12 | 14.9 | 0.07 | 1.9
Digestate | Rice Straw | - | Physical | Biochar | None | None | - | 9.5337 | 80.7 | 9.8 | 2.21 | 45.3 | 20.5 | 1.81 | 0.12 |  |  | Reactor | None | 0 | 84 | 0.35838 | None | - | - | - | - | 0 | 31.2 |  | 0.02 | 32.3 | 0.12 | 13.1
Digestate | Rice Straw | - | Physical | Biochar | None | None | - | 15.8438 | 81.5 | 10 | 2.03 | 42.5 | 21.3 | 2.3 | 0.12 |  |  | Reactor | None | 0 | 84 | 0.35766 | None | - | - | - | - | 0 | 29.4 |  | 0.07 | 25.3 | 0.07 | 7.3
Cow manure | Corn stalk | - | Chemical | Superphosphate | None | None | - |  | 60 |  | 2.3 | 36.9 | 16 |  | 0.045 |  |  | Reactor | Force aeration+Turning | 1 | 60 |  | Continuous | 0 | - | 60 | 0.22 | 5 | 22 |  |  | 44
Cow manure | Corn stalk | - | Chemical | Superphosphate | None | None | - |  | 60 |  | 2 | 38.2 | 19 |  | 0.045 |  |  | Reactor | Force aeration+Turning | 1 | 60 |  | Continuous | 0 | - | 60 | 0.44 | 5 | 28 |  |  | 51
Cow manure | Corn stalk | - | Chemical | Superphosphate | None | None | - |  | 60 |  | 1.8 | 39.8 | 22 |  | 0.045 |  |  | Reactor | Force aeration+Turning | 1 | 60 |  | Continuous | 0 | - | 60 | 0.66 | 5 | 32 |  |  | 54
Cow manure | Corn stalk | - | Chemical | Superphosphate | None | None | - |  | 65 |  | 2 | 38.4 | 19 |  | 0.045 |  |  | Reactor | Force aeration+Turning | 1 | 60 |  | Continuous | 0 | - | 60 | 0.22 | 5 | 23 |  |  | 42
Cow manure | Corn stalk | - | Chemical | Superphosphate | None | None | - |  | 65 |  | 1.8 | 40.4 | 22 |  | 0.045 |  |  | Reactor | Force aeration+Turning | 1 | 60 |  | Continuous | 0 | - | 60 | 0.44 | 5 | 29 |  |  | 56
Cow manure | Corn stalk | - | Chemical | Superphosphate | None | None | - |  | 65 |  | 2.3 | 37.2 | 16 |  | 0.045 |  |  | Reactor | Force aeration+Turning | 1 | 60 |  | Continuous | 0 | - | 60 | 0.66 | 5 | 45 |  |  | 51
Cow manure | Corn stalk | - | Chemical | Superphosphate | None | None | - |  | 70 |  | 1.8 | 40.6 | 22 |  | 0.045 |  |  | Reactor | Force aeration+Turning | 1 | 60 |  | Continuous | 0 | - | 60 | 0.22 | 5 | 19 |  |  | 47
Cow manure | Corn stalk | - | Chemical | Superphosphate | None | None | - |  | 70 |  | 2.3 | 37.5 | 16 |  | 0.045 |  |  | Reactor | Force aeration+Turning | 1 | 60 |  | Continuous | 0 | - | 60 | 0.44 | 5 | 40 |  |  | 36
Cow manure | Corn stalk | - | Chemical | Superphosphate | None | None | - |  | 70 |  | 2 | 38.5 | 19 |  | 0.045 |  |  | Reactor | Force aeration+Turning | 1 | 60 |  | Continuous | 0 | - | 60 | 0.66 | 5 | 36 |  |  | 50
Digestate | None | - | None | None | None | None | - | 0 | 69 |  | 3.7 | 40.7 | 11 |  | 0.01 | 12.9 |  | Reactor | Force aeration | 1 | 28 | 0.24194 | Continuous | 0 | - | 28 | 0.28 | 0 | 17.7 | 12.6838 | 0.016192 | 23.5 | 0.010013 | 15.29
Digestate | Plastic tube pieces | - | None | None | None | None | - | 0 | 63 |  | 3.7 | 40.7 | 11 |  | 0.01 | 12.9 |  | Reactor | Force aeration | 1 | 28 | 0.27027 | Continuous | 0 | - | 28 | 0.28 | 0 | 13.5 | 12.0882 | 0.011813 | 20.6 | 0.0054285 | 15.5946
Digestate | Plastic tube pieces | - | None | None | None | None | - | 0 | 66 |  | 3.7 | 40.7 | 11 |  | 0.01 | 12.9 |  | Reactor | Force aeration | 1 | 28 | 0.25735 | Continuous | 0 | - | 28 | 0.28 | 0 | 10.2 | 12.9819 | 0.018121 | 21.8 | 0.0092651 | 16.0907
Digestate | Sawdust | - | None | None | None | None | - | 0 | 65 |  | 2.8503 | 41.9 | 14.7 |  | 0.01 | 9.8 |  | Reactor | Force aeration | 1 | 28 | 0.28571 | Continuous | 0 | - | 28 | 0.28 | 0 | 3.1 | 10.2724 | 0.027629 | 16.8 | 0.007853 | 11.4921
Digestate | Sawdust | - | None | None | None | None | - | 0 | 67 |  | 3.2093 | 41.4 | 12.9 |  | 0.01 | 11.1 |  | Reactor | Force aeration | 1 | 28 | 0.26515 | Continuous | 0 | - | 28 | 0.28 | 0 | 13.1 | 10.5578 | 0.042231 | 19.2 | 0.0097206 | 12.0903
Digestate | None | - | Physical | Biochar | None | None | - | 25 | 65 |  | 2.9341 | 49 | 16.7 |  | 0.01 | 9.7 |  | Reactor | Force aeration | 1 | 28 | 0.28571 | Continuous | 0 | - | 28 | 0.28 | 0 | 12.8 | 9.0872 | 0.012789 | 8.9 | 0.00089699 | 8.3991
Digestate | None | - | Physical | Biochar | None | None | - | 14.2857 | 67 |  | 3.2429 | 45.4 | 14 |  | 0.01 | 11.1 |  | Reactor | Force aeration | 1 | 28 | 0.26515 | Continuous | 0 | - | 28 | 0.28 | 0 | 14 | 9.4896 | 0.010408 | 13.4 | 0.0024003 | 9.9976
Digestate | Barley straw | - | None | None | None | None | - | 0 | 65 |  | 2.9571 | 41.4 | 14 |  | 0.01 | 9.7 |  | Reactor | Force aeration | 1 | 28 | 0.28571 | Continuous | 0 | - | 28 | 0.28 | 0 | 13.2 | 9.0929 | 0.0070723 | 29.5 | 0.0056745 | 12.0943
Digestate | Lupin residues | - | None | None | None | None | - | 0 | 65 |  | 3.3471 | 40.5 | 12.1 |  | 0.01 | 9.7 |  | Reactor | Force aeration | 1 | 28 | 0.28571 | Continuous | 0 | - | 28 | 0.28 | 0 | 8.7 | 11.6922 | 0.0077948 | 18.6 | 0.047463 | 15.1525
Swine manure | Corn stalk | - | None | None | None | None | - | 0 | 65 |  | 2.4 | 34.8 | 14.5 |  | 0.06 | 1.829 |  | Reactor | Force aeration+Turning | 1 | 37 |  | Intermittent | 5 | 25 | 37 | 0.24 | 4 | 21 |  |  | 43
Swine manure | Corn stalk | - | None | None | None | None | - | 0 | 65 |  | 2.1 | 38 | 18.0952 |  | 0.06 | 1.2326 |  | Reactor | Force aeration+Turning | 1 | 37 |  | Intermittent | 5 | 25 | 37 | 0.48 | 4 | 27 |  |  | 50
Swine manure | Corn stalk | - | None | None | None | None | - | 0 | 65 |  | 1.9 | 39.4 | 20.7368 |  | 0.06 | 0.89641 |  | Reactor | Force aeration+Turning | 1 | 37 |  | Intermittent | 5 | 25 | 37 | 0.72 | 4 | 31 |  |  | 53
Swine manure | Corn stalk | - | None | None | None | None | - | 0 | 70 |  | 2.1 | 38 | 18.0952 |  | 0.06 | 1.5507 |  | Reactor | Force aeration+Turning | 1 | 37 |  | Intermittent | 5 | 25 | 37 | 0.24 | 4 | 22 |  |  | 41
Swine manure | Corn stalk | - | None | None | None | None | - | 0 | 70 |  | 1.9 | 40.1 | 21.1053 |  | 0.06 | 1.3121 |  | Reactor | Force aeration+Turning | 1 | 37 |  | Intermittent | 5 | 25 | 37 | 0.48 | 4 | 28 |  |  | 55
Swine manure | Corn stalk | - | None | None | None | None | - | 0 | 70 |  | 2.4 | 35.2 | 14.6667 |  | 0.06 | 2.0319 |  | Reactor | Force aeration+Turning | 1 | 37 |  | Intermittent | 5 | 25 | 37 | 0.72 | 4 | 46 |  |  | 50
Swine manure | Corn stalk | - | None | None | None | None | - | 0 | 75 |  | 1.9 | 40.9 | 21.5263 |  | 0.06 | 0.91451 |  | Reactor | Force aeration+Turning | 1 | 37 |  | Intermittent | 5 | 25 | 37 | 0.24 | 4 | 18 |  |  | 46
Swine manure | Corn stalk | - | None | None | None | None | - | 0 | 75 |  | 2.4 | 35.3 | 14.7083 |  | 0.06 | 2.2664 |  | Reactor | Force aeration+Turning | 1 | 37 |  | Intermittent | 5 | 25 | 37 | 0.48 | 4 | 40 |  |  | 34
Swine manure | Corn stalk | - | None | None | None | None | - | 0 | 75 |  | 2.1 | 37.6 | 17.9048 |  | 0.06 | 1.6335 |  | Reactor | Force aeration+Turning | 1 | 37 |  | Intermittent | 5 | 25 | 37 | 0.72 | 4 | 35 |  |  | 49
Swine manure | Cornstalk | - | None | None | None | None | - | 0 | 64.1 | 8.6 | 2.36 | 34.8 | 14.7 |  | 0.06 | 1.83 | 0.03 | Reactor | Force aeration+Turning | 1 | 37 |  | Continuous | 0 | - | 37 | 0.24 | 4 | 21.3 | 13.9 | 1.6 | 42.7 | 7.5 | 31.4
Swine manure | Cornstalk | - | None | None | None | None | - | 0 | 65.2 | 8.5 | 2.08 | 38 | 18.3 |  | 0.06 | 1.25 | 0.03 | Reactor | Force aeration+Turning | 1 | 37 |  | Continuous | 0 | - | 37 | 0.48 | 4 | 26.6 | 18.7 | 4.2 | 51 | 3.7 | 42.9
Swine manure | Cornstalk | - | None | None | None | None | - | 0 | 63.7 | 8.3 | 1.9 | 39.4 | 20.7 |  | 0.06 | 0.9 | 0.03 | Reactor | Force aeration+Turning | 1 | 37 |  | Continuous | 0 | - | 37 | 0.72 | 4 | 30.6 | 20.6 | 5.3 | 50.7 | 0.8 | 44.8
Swine manure | Cornstalk | - | None | None | None | None | - | 0 | 71.3 | 8.5 | 2.06 | 38 | 18.4 |  | 0.06 | 1.48 | 0.02 | Reactor | Force aeration+Turning | 1 | 37 |  | Continuous | 0 | - | 37 | 0.24 | 4 | 22 | 12.7 | 1.5 | 41.6 | 7.2 | 32.1
Swine manure | Cornstalk | - | None | None | None | None | - | 0 | 70.6 | 8.3 | 1.9 | 40.1 | 21.1 |  | 0.06 | 1.25 | 0.03 | Reactor | Force aeration+Turning | 1 | 37 |  | Continuous | 0 | - | 37 | 0.48 | 4 | 28.4 | 16.9 | 5 | 54 | 1.7 | 45.6
Swine manure | Cornstalk | - | None | None | None | None | - | 0 | 70.8 | 8.7 | 2.35 | 35.2 | 15 |  | 0.06 | 2.02 | 0.03 | Reactor | Force aeration+Turning | 1 | 37 |  | Continuous | 0 | - | 37 | 0.72 | 4 | 45.9 | 32.4 | 7.3 | 50.3 | 4.2 | 42.4
Swine manure | Cornstalk | - | None | None | None | None | - | 0 | 75.7 | 8.4 | 1.93 | 40.9 | 21.2 |  | 0.06 | 0.9 | 0.02 | Reactor | Force aeration+Turning | 1 | 37 |  | Continuous | 0 | - | 37 | 0.24 | 4 | 18.4 | 9.6 | 2.1 | 45.6 | 6.4 | 33.3
Swine manure | Cornstalk | - | None | None | None | None | - | 0 | 76.8 | 8.6 | 2.37 | 35.3 | 14.9 |  | 0.06 | 2.25 | 0.03 | Reactor | Force aeration+Turning | 1 | 37 |  | Continuous | 0 | - | 37 | 0.48 | 4 | 40.3 | 27.7 | 3.8 | 33.8 | 5.7 | 23.9
Swine manure | Cornstalk | - | None | None | None | None | - | 0 | 74 | 8.6 | 2.09 | 37.6 | 18 |  | 0.06 | 1.64 | 0.02 | Reactor | Force aeration+Turning | 1 | 37 |  | Continuous | 0 | - | 37 | 0.72 | 4 | 35.3 | 24.9 | 5.2 | 48.9 | 3.8 | 37.2
Poultry manure | Sawdust | - | None | None | None | None | - | 0 |  | 8.5465 |  |  | 20 |  | 0.144 |  |  | Windrow | Turning | 0 | 87 |  | None | - | - | - | - | 43 | 88.17 |  |  | 79.98
Poultry manure | Sawdust | - | None | None | None | None | - | 0 |  | 8.4937 |  |  | 20 |  | 0.144 |  |  | Windrow | Turning | 0 | 87 |  | None | - | - | - | - | 21 | 82.72 |  |  | 72.2
Poultry manure | Sawdust | - | None | None | None | None | - | 0 |  | 8.3287 |  |  | 20 |  | 0.144 |  |  | Windrow | Turning | 0 | 87 |  | None | - | - | - | - | 14 | 86.8 |  |  | 63.12
Poultry manure | Sawdust | - | None | None | None | None | - | 0 |  | 8.6413 |  |  | 25 |  | 0.144 |  |  | Windrow | Turning | 0 | 87 |  | None | - | - | - | - | 43 | 82.85 |  |  | 80.45
Poultry manure | Sawdust | - | None | None | None | None | - | 0 |  | 8.6032 |  |  | 25 |  | 0.144 |  |  | Windrow | Turning | 0 | 87 |  | None | - | - | - | - | 21 | 70.73 |  |  | 72.4
Poultry manure | Sawdust | - | None | None | None | None | - | 0 |  | 8.4444 |  |  | 25 |  | 0.144 |  |  | Windrow | Turning | 0 | 87 |  | None | - | - | - | - | 14 | 87.42 |  |  | 69.28
Poultry manure | Sawdust | - | None | None | None | None | - | 0 |  | 8.5886 |  |  | 30 |  | 0.144 |  |  | Windrow | Turning | 0 | 87 |  | None | - | - | - | - | 43 | 87.12 |  |  | 83.52
Poultry manure | Sawdust | - | None | None | None | None | - | 0 |  | 8.4325 |  |  | 30 |  | 0.144 |  |  | Windrow | Turning | 0 | 87 |  | None | - | - | - | - | 21 | 83.93 |  |  | 81.94
Poultry manure | Sawdust | - | None | None | None | None | - | 0 |  | 8.4715 |  |  | 30 |  | 0.144 |  |  | Windrow | Turning | 0 | 87 |  | None | - | - | - | - | 14 | 81.34 |  |  | 80.91
Cow manure | None | - | None | None | None | None | - | 0 | 71.66 | 9.19 | [7 empty] | Trough | None | 1 | 21 | 0.857 | None | 0 | - | 21 | 0 | 0 |  | 5.37
Cow manure | None | - | None | None | None | None | - | 0 | 69.89 | 8.49 | [7 empty] | Trough | None | 1 | 21 | 0.857 | None | 0 | - | 21 | 0 | 0 |  | 2.589
Poultry manure | Furfural residue | - | None | None | None | None | - | 0 | 60 | 7.2412 | 1.696 | 44.1469 | 26.03 |  | 2 |  |  | Windrow | Turning | 0 | 21 |  | None | - | - | - | - | 14
Poultry manure | Furfural residue | - | Biological | Microbiological agent | None | None | - |  | 60 | 7.4654 | 1.696 | 44.1469 | 26.03 |  | 2 |  |  | Windrow | Turning | 0 | 21 |  | None | - | - | - | - | 14
Poultry manure | Furfural residue | - | Biological | Microbiological agent | None | None | - |  | 60 | 7.3267 | 1.696 | 44.1469 | 26.03 |  | 2 |  |  | Windrow | Turning | 0 | 21 |  | None | - | - | - | - | 14
Poultry manure | Furfural residue | - | Biological | Microbiological agent | None | None | - |  | 60 | 7.3961 | 1.696 | 44.1469 | 26.03 |  | 2 |  |  | Windrow | Turning | 0 | 21 |  | None | - | - | - | - | 14
Poultry manure | Furfural residue | - | Biological | Microbiological agent | None | None | - |  | 60 | 7.4307 | 1.696 | 44.1469 | 26.03 |  | 2 |  |  | Windrow | Turning | 0 | 21 |  | None | - | - | - | - | 14
Poultry manure | Furfural residue | - | Biological | Microbiological agent | None | None | - |  | 60 | 7.5024 | 1.696 | 44.1469 | 26.03 |  | 2 |  |  | Windrow | Turning | 0 | 21 |  | None | - | - | - | - | 14
Poultry manure | Furfural residue | - | Biological | Microbiological agent | None | None | - |  | 60 | 7.188 | 1.696 | 44.1469 | 26.03 |  | 2 |  |  | Windrow | Turning | 0 | 21 |  | None | - | - | - | - | 14
Poultry manure | Furfural residue | - | Biological | Microbiological agent | None | None | - |  | 60 | 7.2296 | 1.696 | 44.1469 | 26.03 |  | 2 |  |  | Windrow | Turning | 0 | 21 |  | None | - | - | - | - | 14
Swine manure | Corn stalk | - | None | None | None | None | - | 0 | 65.7 | 8.58 | 2.2 | [6 empty] | Trough | Turning | 0 | 70 |  | None | - | - | - | - | 20
Swine manure | Corn stalk | - | None | None | None | None | - | 0 | 65.7 | 8.58 | 2.2 | [6 empty] | Trough | Turning | 1 | 70 |  | None | - | - | - | - | 20
Swine manure | Corn stalk | - | None | None | None | None | - | 0 | 65.7 | 8.58 | 2.2 | [6 empty] | Trough | Turning | 0 | 70 |  | None | - | - | - | - | 10
Swine manure | Corn stalk | - | None | None | None | None | - | 0 | 65.7 | 8.58 | 2.2 | [6 empty] | Trough | Turning | 1 | 70 |  | None | - | - | - | - | 10
Swine manure | Corn stalk | - | None | None | None | None | - | 0 | 65.7 | 8.58 | 2.2 | [6 empty] | Trough | None | 0 | 70 |  | None | - | - | - | - | 0
Swine manure | Corn stalk | - | None | None | None | None | - | 0 | 65.7 | 8.58 | 2.2 | [6 empty] | Trough | None | 1 | 70 |  | None | - | - | - | - | 0
Swine manure | Corn stalk | [7 empty] | 69.47 | 7.13 | 2.57 | 33.83 | 13.1634 |  | 0.95 |  |  | Reactor | Force aeration+Turning | 1 | 31 | 0.63 | Continuous | 0 | - | 30 | 0.312 | 1 |  | 23.81 | 0.54 |  | 0.17 | 35.83
Cow manure | Sawdust | - | None | - | - | - | - | 0 | 66.03 |  | 1.817 | 39.905 | 21.962 |  | 0.1559 | 3.44 | 0.37 | Reactor | Force aeration+Turning | 1 | 35 | 0.70071 | Continuous | 0 | - | 35 |  | 9 | 42.264 | 12.59 | 3.29 | 52.9018 | 0.31 | 30.98
Cow manure | Sawdust | - | None | - | - | - | - | 0 | 65.69 |  | 1.813 | 39 | 21.5113 |  | 0.2984 | 3.32 | 0.39 | Reactor | Force aeration+Turning | 1 | 35 | 0.72895 | Continuous | 0 | - | 35 |  | 9 | 44.0892 | 16.16 | 3.86 | 55.6303 | 0.34 | 24.52
Cow manure | Sawdust | - | None | - | - | - | - | 0 | 66.14 |  | 1.796 | 38.874 | 21.6448 |  | 0.5697 | 3.09 | 0.41 | Reactor | Force aeration+Turning | 1 | 35 | 0.75396 | Continuous | 0 | - | 35 |  | 9 | 43.1352 | 17.44 | 4.62 | 55.1127 | 0.41 | 20.7
Swine manure | Corn stalk | - | None | - | - | - | - | 0 | 64 | 7.4 | 2.22 | 38 | 17.4 |  | 1.2 | 3.2 | 0.06 | Trough | Turning | 0 | 70 |  | None | - | - | - | - | 10 | 32.15 | 29.5 | 0.81 | 63.64 | 0.14
Swine manure | Corn stalk | - | None | - | - | - | - | 0 | 64 | 7.4 | 2.22 | 38 | 17.4 |  | 1.2 | 3.2 | 0.06 | Trough | Turning | 1 | 70 |  | None | - | - | - | - | 10 | 31.59 | 26.6 | 0.96 | 63.16 | 0.22
Swine manure | Corn stalk | - | None | - | - | - | - | 0 | 64 | 7.4 | 2.22 | 38 | 17.4 |  | 1.2 | 3.2 | 0.06 | Trough | Turning | 0 | 70 |  | None | - | - | - | - | 5 | 29.96 | 27.9 | 1.05 | 63.33 | 0.25
Swine manure | Corn stalk | - | None | - | - | - | - | 0 | 64 | 7.4 | 2.22 | 38 | 17.4 |  | 1.2 | 3.2 | 0.06 | Trough | Turning | 1 | 70 |  | None | - | - | - | - | 5 | 26.24 | 23.7 | 1.07 | 62.73 | 0.36
Swine manure | Corn stalk | - | None | - | - | - | - | 0 | 64 | 7.4 | 2.22 | 38 | 17.4 |  | 1.2 | 3.2 | 0.06 | Trough | None | 0 | 70 |  | None | - | - | - | - | 0 | 18.22 | 12.8 | 3.93 | 52.88 | 0.5
Swine manure | Corn stalk | - | None | - | - | - | - | 0 | 64 | 7.4 | 2.22 | 38 | 17.4 |  | 1.2 | 3.2 | 0.06 | Trough | None | 1 | 70 |  | None | - | - | - | - | 0 | 14.66 | 10.3 | 2.94 | 51.81 | 0.76
Sewage sludge | Corn stalk | - | None | - | - | - | - | 0 | 68.07 | 7.57 | 2.089 | 53.021 | 25.381 |  | 0.288 |  |  | Reactor | Force aeration+Turning | 1 | 39 |  | Intermittent | 20 | 20 | 39 | 0.455 | 7 |  |  | 1.11 |  | 0.147
Sewage sludge | Sawdust | - | None | - | - | - | - | 0 | 68.53 | 6.95 | 2.247 | 55.207 | 24.5692 |  | 0.288 |  |  | Reactor | Force aeration+Turning | 1 | 39 |  | Intermittent | 20 | 20 | 39 | 0.455 | 7 |  |  | 1.37 |  | 0.135
Swine manure | Mushroom residue | - | None | - | - | - | - | 0 | 60.04 | 6.54 | 1.998 | 30.7492 | 15.39 | 2.92 | 11.25 | 7.3086 | 0.74628 | Windrow | Turning | 0 | 55 | 0.351 | None | - | - | - | - | 7 |  | 4.51 | 0.0397 |  | 2.135
Swine manure | Mushroom residue | - | None | - | - | - | - | 0 | 60.04 | 6.54 | 1.998 | 30.7492 | 15.39 | 2.92 | 11.25 | 7.6669 | 0.70428 | Windrow | Turning | 0 | 55 | 0.351 | None | - | - | - | - | 15 |  | 2.502 | 0.0169 |  | 0.849
Sewage sludge | Mushroom residue | - | None | - | - | - | - | 0 | 64.83 | 8.25 | 2.664 | 20.577 | 7.73 | 0.83975 | 140 |  |  | Windrow | Turning | 0 | 30 | 1.4286 | None | - | - | - | - | 12 |  | 4.44 | 0.018 |  | 0.32
Sewage sludge | Mushroom residue | - | None | - | - | - | - | 0 | 57.48 | 8.22 | 2.313 | 19.621 | 8.54 | 1.3495 | 202.5 |  |  | Windrow | Force aeration+Turning | 0 | 16 | 1.2741 | Intermittent | 240 | 1200 | 16 | 0.456 | 6 |  | 2.18 | 0.0066 |  | 0.064
Sewage sludge | Corn stalk | - | None | - | - | - | - | 0 | 72.1 | 7.78 | 2.68 | 30.45 | 11.37 | 1.48 | 0.06 | 2.1579 | 0.31158 | Reactor | Force aeration+Turning | 1 | 35 | 0.667 | Continuous | 0 | - | 35 | 0.2 | 5 | 28.22 | 21.16 | 0.5 | 50.26 | 0.64 | 45.38
Swine manure | Corn stalk | - | None | - | - | - | - | 0 | 67.6 |  | 2.0397 | 38.7192 | 18.9824 |  | 1.2 |  |  | Reactor | Turning | 1 | 56 | 0.475 | None | - | - | - | - | 7 | 39.2 | 35.7 | 1 | 66 | 0.27
Swine manure | Corn stalk | - | Chemical | Superphosphate | - | - | - | 3.3 | 67.6 |  | 2.0397 | 38.7192 | 18.9824 |  | 1.2 |  |  | Reactor | Turning | 1 | 56 | 0.475 | None | - | - | - | - | 7 | 33.8 | 27.4 | 0.79 | 59.5 | 0.1
Swine manure | Corn stalk | - | Chemical | Superphosphate | - | - | - | 6.6 | 67.6 |  | 2.0397 | 38.7192 | 18.9824 |  | 1.2 |  |  | Reactor | Turning | 1 | 56 | 0.475 | None | - | - | - | - | 7 | 28.9 | 20.7 | 0.74 | 60.5 | 0.21
Swine manure | Corn stalk | - | Chemical | Superphosphate | - | - | - | 9.9 | 67.6 |  | 2.0397 | 38.7192 | 18.9824 |  | 1.2 |  |  | Reactor | Turning | 1 | 56 | 0.475 | None | - | - | - | - | 7 | 21.8 | 15.7 | 0.68 | 55.3 | 0.31
Swine manure | Corn stalk | - | Chemical | Superphosphate | - | - | - | 13.2 | 67.6 |  | 2.0397 | 38.7192 | 18.9824 |  | 1.2 |  |  | Reactor | Turning | 1 | 56 | 0.475 | None | - | - | - | - | 7 | 14.3 | 12.9 | 0.86 | 44.3 | 0.28
Poultry manure | Wheat straw | - | None | - | - | - | - | 0 | 61.4561 | 6.5451 | 1.667 | 51.4771 | 30.8801 |  | 0.13 | 5.4533 | 0.09815 | Reactor | Turning | 1 | 28 | 0.5 | None | - | - | - | - | 9 | 54.21 | 36.3 | 2.05 | 41.19 | 0.34
Poultry manure | Wheat straw | - | Physical | Clay | - | - | - | 2 | 60.661 | 6.8514 | 1.668 | 50.1026 | 30.0375 |  | 0.13 | 5.3733 | 0.088681 | Reactor | Turning | 1 | 28 | 0.5 | None | - | - | - | - | 9 | 52.14 | 33.2 | 2.01 | 38.64 | 0.31
Poultry manure | Wheat straw | - | Physical | Clay | - | - | - | 4 | 59.7109 | 6.4446 | 1.613 | 48.9539 | 30.3496 |  | 0.13 | 5.2533 | 0.10073 | Reactor | Turning | 1 | 28 | 0.5 | None | - | - | - | - | 9 | 48.82 | 26.6 | 1.53 | 31.45 | 0.24
Poultry manure | Wheat straw | - | Physical | Clay | - | - | - | 6 | 60.4548 | 6.5406 | 1.562 | 47.7472 | 30.568 |  | 0.13 | 5.32 | 0.091265 | Reactor | Turning | 1 | 28 | 0.5 | None | - | - | - | - | 9 | 42.31 | 20.4 | 1.42 | 25.78 | 0.25
Poultry manure | Wheat straw | - | Physical | Clay | - | - | - | 8 | 60.0684 | 6.4949 | 1.563 | 48.2656 | 30.8801 |  | 0.13 | 5.16 | 0.097294 | Reactor | Turning | 1 | 28 | 0.5 | None | - | - | - | - | 9 | 39.54 | 14.9 | 1.24 | 18.48 | 0.19
Poultry manure | Wheat straw | - | Physical | Clay | - | - | - | 10 | 59.4546 | 6.5543 | 1.555 | 48.2613 | 31.0362 |  | 0.13 | 5.1467 | 0.096426 | Reactor | Turning | 1 | 28 | 0.5 | None | - | - | - | - | 9 | 38.67 | 10.7 | 0.75 | 12.39 | 0.17
Cow manure | Rice straw | - | None | - | - | - | - | 0 | 74 | 7.9 | 2.2334 |  |  |  | 1 | 3.2622 | 8.7464 | Trough | None | 0 | 64 | 0.1715 | None | - | - | - | - | 12 | 27.86 | 8.12 | 0.1
Cow manure | Rice straw | - | None | - | - | - | - | 0 | 74 | 7.9 | 2.2834 |  |  |  | 1 | 3.2533 | 9.483 | Trough | None | 1 | 64 | 0.1715 | None | - | - | - | - | 12 | 27.01 | 7.47 | 0.11
Cow manure | Rice straw | - | None | - | - | - | - | 0 | 74 | 7.9 | 2.2318 |  |  |  | 1 | 3.2 | 7.7329 | Trough | Turning | 1 | 64 | 0.1715 | None | - | - | - | - | 12 | 29.97 | 16.56 | 0.06
Cow manure | Rice straw | - | None | - | - | - | - | 0 | 74 | 7.9 | 2.1176 |  |  |  | 1 | 3.1733 | 7.4507 | Trough | Force aeration+Turning | 1 | 64 | 0.1715 | Continuous | 0 | - | 64 | 1.157 | 12 | 25.05 | 22.51 | 0.06
Poultry manure | Straw | Sod | None | - | - | - | - | 0 | 60 | 6.9923 | 2.2305 | 44.0934 | 19.7684 |  | 0.06 | 1.4149 |  | Reactor | Force aeration | 1 | 25 | 0.30333 | Intermittent | 30 | 30 | 25 | 0.082418 | 0 | 1.7428 | 0.043109 | 0.69491
Poultry manure | Straw | Sod | None | - | - | - | - | 0 | 60 | 7.1 | 2.2314 | 44.9036 | 20.1235 |  | 0.06 | 1.7553 |  | Reactor | Force aeration | 1 | 25 | 0.3025 | Intermittent | 30 | 30 | 25 | 0.82645 | 0 | 14.6481 | 10.7593 | 0.26553
Poultry manure | Straw | Sod | None | - | - | - | - | 0 | 60 | 6.9 | 2.2307 | 44.6575 | 20.0197 |  | 0.06 | 1.5426 |  | Reactor | Force aeration | 1 | 25 | 0.30417 | Intermittent | 30 | 30 | 25 | 1.6438 | 0 | 24.9324 | 19.9091 | 0.16811
Swine manure | None | - | None | - | - | - | - | 0 | 77.53 | 6.2 |  |  | 6.53 |  | 0.4 |  |  | Trough | Turning | 0 |  | 1.105 | None | - | - | - | - |  |  | 2.6 | 0.02 |  | 0.13
Swine manure | Mushroom residue | - | None | - | - | - | - | 0 | 66.71 | 7.01 |  |  | 6.81 |  | 0.4 |  |  | Trough | Turning | 0 |  | 0.89 | None | - | - | - | - |  |  | 1.2 | 1.1 |  | 0.9
Swine manure | Mushroom residue | - | None | - | - | - | - | 0 | 66.36 | 7.41 |  |  | 9.22 |  | 0.4 |  |  | Trough | Turning | 0 |  | 0.886 | None | - | - | - | - |  |  | 0.55 | 1.2 |  | 0.4
Swine manure | Mushroom residue | Digestate | None | - | - | - | - | 0 | 67.68 | 7.59 |  |  | 7.35 |  |  |  |  | Trough | Turning | 0 |  | 0.95 | None | - | - | - | - |  |  | 0.15 | 0.004 |  | 0.9
Swine manure | Mushroom residue+digestate+bits of reed+stem of tobacco | Digestate | None | - | - | - | - | 0 | 66.26 | 8.04 |  |  | 7.24 |  |  |  |  | Trough | Turning | 0 |  | 0.87 | None | - | - | - | - |  |  | 0.25 | 0.033 |  | 1.2
Sewage sludge | Sawdust | - | None | - | - | - | - | 0 | 72.13 | 5.67 | 2.21 | 42.22 | 19.11 |  | 0.03 | 22.7394 | 0.069048 | Reactor | Force aeration | 1 | 50 | 0.26833 | Continuous | 0 | - | 50 | 0.22286 | 0 |  | 19.0591 | 0.059511 |  | 0.01872 | 11.7975
Sewage sludge | Wheat straw | - | None | - | - | - | - | 0 | 69.74 | 7.56 | 2.93 | 38.84 | 13.27 |  | 0.03 | 16.4229 | 0.059524 | Reactor | Force aeration | 1 | 50 | 0.26833 | Continuous | 0 | - | 50 | 0.20526 | 0 |  | 13.6985 | 0.042347 |  | 0.20265 | 20.0398
Sewage sludge | Rice husk | - | None | - | - | - | - | 0 | 71.05 | 8.08 | 3.48 | 38.16 | 13.56 |  | 0.03 | 11.3032 | 0.040476 | Reactor | Force aeration | 1 | 50 | 0.26833 | Continuous | 0 | - | 50 | 0.21455 | 0 |  | 11.682 | 0.033604 |  | 0.14782 | 13.3533
Sewage sludge | Rice husk | - | Chemical | Nitrogen-fixing agents | - | - | - | 8.9685 | 71.6522 | 5.3753 |  |  |  |  | 0.03 | 5.5201 |  | Reactor | Force aeration | 1 | 30 | 0.39333 | Continuous | 0 | - | 30 | 0.14948 | 0
Sewage sludge | Rice husk | - | Chemical | Nitrogen-fixing agents | - | - | - | 6.7093 | 72.646 | 5.1172 |  |  |  |  | 0.03 | 6.6528 |  | Reactor | Force aeration | 1 | 30 | 0.3905 | Continuous | 0 | - | 30 | 0.15603 | 0
Sewage sludge | Rice husk | - | None | - | - | - | - | 0 | 73.0435 | 7.3896 |  |  |  |  | 0.03 | 4.5663 |  | Reactor | Force aeration | 1 | 30 | 0.38333 | Continuous | 0 | - | 30 | 0.16129 | 0
Sewage sludge | Rice husk | - | Chemical | (NH₄)₂SO₄ | - | - | - | 1.8888 | 71.6013 | 8.0645 |  |  |  |  | 0.03 | 11.2324 | 0.11053 | Reactor | Force aeration | 1 | 60 | 0.26985 | Continuous | 0 | - | 60 | 0.21748 | 0
Sewage sludge | Rice husk | - | Chemical | NaNO₃ | - | - | - | 2.4699 | 71.0923 | 6.3979 |  |  |  |  | 0.03 | 16.4587 | 0.71051 | Reactor | Force aeration | 1 | 60 | 0.27032 | Continuous | 0 | - | 60 | 0.21329 | 0
Sewage sludge | Rice husk | - | Chemical | NaNO₂ | - | - | - | 2.005 | 70.8378 | 6.2963 |  |  |  |  | 0.03 | 17.5507 | 10.9737 | Reactor | Force aeration | 1 | 60 | 0.26994 | Continuous | 0 | - | 60 | 0.21172 | 0
Sewage sludge | Rice husk | - | None | - | - | - | - | 0 | 70.0742 | 7.4552 |  |  |  |  | 0.03 | 28.2371 | 0.44209 | Reactor | Force aeration | 1 | 60 | 0.26833 | Continuous | 0 | - | 60 | 0.20755 | 0
Swine manure | Corn stalk | - | None | - | - | - | - | 0 | 60 |  | 2.6237 | 39.4648 | 15.0417 |  | 0.071215 |  |  | Reactor | Force aeration+Turning | 1 | 28 | 0.22888 | Intermittent | 30 | 30 | 28 | 0.8589 | 2 | 42.34 | 18.35 | 0.136 | 46.9
Swine manure | Corn stalk | - | None | - | - | - | - | 0 | 60 |  | 1.9911 | 39.7496 | 19.9635 |  | 0.071215 |  |  | Reactor | Force aeration+Turning | 1 | 28 | 0.21239 | Intermittent | 30 | 30 | 28 | 0.92562 | 2 | 29.04 | 20.72 | 0.214 | 53.94
Swine manure | Corn stalk | - | None | - | - | - | - | 0 | 60 |  | 1.6022 | 40.0344 | 24.9868 |  | 0.071215 |  |  | Reactor | Force aeration+Turning | 1 | 28 | 0.21765 | Intermittent | 30 | 30 | 28 | 0.90323 | 2 | 25.46 | 25.05 | 0.279 | 67.74
Swine manure | Corn stalk | - | None | - | - | - | - | 0 | 60 |  | 1.3274 | 40.1221 | 30.2259 |  | 0.071215 |  |  | Reactor | Force aeration+Turning | 1 | 28 | 0.21625 | Intermittent | 30 | 30 | 28 | 0.90909 | 2 | 25.75 | 25.95 | 0.315 | 73.28
Food Waste | None | - | None | - | - | - | - | 0 | 66.9 | 5.75 | 1.5 | 37.5 | 25 | 2.55 | 0.06 |  |  | Reactor | Force aeration+Turning | 1 | 28 | 0.55333 | Intermittent | 60 | 30 | 28 | 1.2073 | 4 | 37.9 | 34.9 | 1.68 | 52.8 | 0.34
Food Waste | Spent mushroom substrate | - | None | - | - | - | - | 0 | 58.6 | 5.36 | 1.7 | 36.1 | 20.9 | 3.49 | 0.06 |  |  | Reactor | Force aeration+Turning | 1 | 28 | 0.51833 | Intermittent | 60 | 30 | 28 | 0.96434 | 4 | 20.9 | 18.2 | 0.69 | 59.4 | 0.27
Food Waste | Spent mushroom substrate | - | None | - | - | - | - | 0 | 53.1 | 5.13 | 1.9 | 35.1 | 18.7 | 3.51 | 0.06 |  |  | Reactor | Force aeration+Turning | 1 | 28 | 0.48833 | Intermittent | 60 | 30 | 28 | 0.85547 | 4 | 8.8 | 6.5 | 1.34 | 62.5 | 0.2
Food Waste | Spent mushroom substrate | - | None | - | - | - | - | 0 | 47.5 | 5.04 | 2 | 34.1 | 16.8 | 3.94 | 0.06 |  |  | Reactor | Force aeration+Turning | 1 | 28 | 0.54167 | Intermittent | 60 | 30 | 28 | 0.76023 | 4 | 5.4 | 1.4 | 2.36 | 60.1 | 0.12
Cow manure | None | - | None | - | - | - | - | 0 | 80.89 | 7.47 | 2.516 | 45.67 | 18.1518 |  | 0.049063 | 0.69085 | 0.00336 | Windrow | None | 0 | 287 | 0.81529 | None | - | - | - | - | 0 |  | 16.06 | 0.9 |  | 1
Cow manure | None | - | None | - | - | - | - | 0 | 80.82 | 7.42 | 2.83 | 45.738 | 16.1618 |  | 0.098125 | 0.70795 | 0.00342 | Windrow | None | 0 | 287 | 0.81529 | None | - | - | - | - | 0 |  | 7.55 | 1.1 |  | 1.49
| Mushroom residue |  | None | - | - | - | - | 0 | 49.21 |  |  |  | 15 |  | 0.0474 |  |  | Reactor | Force aeration+Turning | 1 | 21 | 1.0338 | Intermittent | 20 | 1 | 21 |  | 4
| Mushroom residue |  | Physical | Zeolite | - | - | - | 2 | 49.21 |  |  |  | 15 |  | 0.0474 |  |  | Reactor | Force aeration+Turning | 1 | 21 | 1.0338 | Intermittent | 20 | 1 | 21 |  | 4
| Mushroom residue |  | Chemical | DMPP | - | - | - |  | 49.21 |  |  |  | 15 |  | 0.0474 |  |  | Reactor | Force aeration+Turning | 1 | 21 | 1.0338 | Intermittent | 20 | 1 | 21 |  | 4
Poultry manure | Sawdust | - | None | - | - | - | - | 0 | 73.67 | 8.04 | 3.12 | 30.87 | 9.89 |  | 0.02 | 5.9443 | 0.33696 | Reactor | Force aeration | 1 | 50 |  | Continuous | 0 | - | 50 | 0.2 | 0 |  | 13.53 |  |  |  | 15.2549
Swine manure | None | - | None | - | - | - | - | 0 | 80.3 | 7.6 | 2.204 | 33.9416 | 15.4 | 2.1827 |  | 2.6911 |  | Trough | Turning | 0 | 65 |  | None | - | - | - | - | 18 |  | 35.5717
Swine manure | Rice straw | - | None | - | - | - | - | 0 | 70.4 | 7.38 | 1.783 | 50.4589 | 28.3 | 1.8708 |  | 1.8468 |  | Trough | Turning | 0 | 65 |  | None | - | - | - | - | 18 |  | 27.9305
Swine manure | Rape straw | - | None | - | - | - | - | 0 | 71.6 | 7.42 | 1.828 | 55.2056 | 30.2 | 1.8572 |  | 1.6991 |  | Trough | Turning | 0 | 65 |  | None | - | - | - | - | 18 |  | 25.7659
Swine manure | Mushroom residue | - | None | - | - | - | - | 0 | 70.1 | 7.42 | 1.841 | 45.4727 | 24.7 | 1.6809 |  | 1.2664 |  | Trough | Turning | 0 | 65 |  | None | - | - | - | - | 18 |  | 11.0266
Cow manure | Wheat straw | - | None | - | - | - | - | 0 | 69.2 |  | 1.6 | 41.5 | 25.9 |  | 10 |  |  | Windrow | None | 0 | 90 |  | None | - | - | - | - | 0
Cow manure | Wheat straw | - | None | - | - | - | - | 0 | 69.2 |  | 1.6 | 41.5 | 25.9 |  | 10 |  |  | Windrow | Turning | 0 | 90 |  | None | - | - | - | - | 1
Cow manure | Wheat straw | - | None | - | - | - | - | 0 | 69.2 |  | 1.6 | 41.5 | 25.9 |  | 10 |  |  | Windrow | Turning | 0 | 90 |  | None | - | - | - | - | 3
Cow manure | Wheat straw | - | None | - | - | - | - | 0 | 72.5 |  | 1.86 | 44.2 | 24.8 |  | 10 |  |  | Windrow | Turning | 0 | 88 |  | None | - | - | - | - | 1 |  | 11
Cow manure | Wheat straw | - | None | - | - | - | - | 0 | 72.5 |  | 1.86 | 44.2 | 24.8 |  | 10 |  |  | Windrow | Turning | 0 | 88 |  | None | - | - | - | - | 1 |  | 17
Cow manure | Wheat straw | - | None | - | - | - | - | 0 | 72.5 |  | 1.86 | 44.2 | 24.8 |  | 10 |  |  | Windrow | Turning | 0 | 88 |  | None | - | - | - | - | 3 |  | 51
Cow manure | Wheat straw | - | None | - | - | - | - | 0 | 72.5 |  | 1.86 | 44.2 | 24.8 |  | 10 |  |  | Windrow | Turning | 0 | 88 |  | None | - | - | - | - | 3 |  | 18
Cow manure | Wheat straw | - | None | - | - | - | - | 0 | 74.8 |  | 1.96 | 42.6 | 22.3 |  | 10 |  |  | Windrow | None | 0 | 85 |  | None | - | - | - | - | 0 |  | 1
Cow manure | Wheat straw | - | None | - | - | - | - | 0 | 74.8 |  | 1.96 | 42.6 | 22.3 |  | 10 |  |  | Windrow | Turning | 0 | 85 |  | None | - | - | - | - | 1 |  | 2
Cow manure | Wheat straw | - | None | - | - | - | - | 0 | 74.8 |  | 1.96 | 42.6 | 22.3 |  | 10 |  |  | Windrow | Turning | 0 | 85 |  | None | - | - | - | - | 3 |  | 2
Swine manure | Wheat straw | - | Physical | Zeolite | - | - | - |  | 81.53 |  | 1.61 |  |  |  | 0.005 | 6.5 |  | Reactor | Force aeration | 1 | 13 | 0.14063 | Continuous | 0 | - | 13 |  | 0
Swine manure | Wheat straw | - | Physical | Sepiolite | - | - | - |  | 84.74 |  | 1.86 |  |  |  | 0.005 | 10.6 |  | Reactor | Force aeration | 1 | 6 | 0.17343 | Continuous | 0 | - | 6 |  | 0
Swine manure | Wheat straw | - | Physical | Zeolite | - | - | - |  | 83.18 |  | 1.12 |  |  |  | 0.005 | 4.9 |  | Reactor | Force aeration | 1 | 17 | 0.212 | Continuous | 0 | - | 17 |  | 0
Swine manure | Wheat straw | - | Physical | Zeolite | - | - | - |  | 83.21 |  | 1.07 |  |  |  | 0.005 | 4.4 |  | Reactor | Force aeration | 1 | 15 | 0.212 | Continuous | 0 | - | 15 |  | 0
Swine manure | Wheat straw | - | Physical | Zeolite | - | - | - |  | 83.21 |  | 1.07 |  |  |  | 0.005 | 4.4 |  | Reactor | Force aeration | 1 | 15 | 0.212 | Continuous | 0 | - | 15 |  | 0
Swine manure | Wheat straw | - | Physical | Zeolite | - | - | - |  | 82.62 |  | 1.29 |  |  |  | 0.005 | 4.2 |  | Reactor | Force aeration | 1 | 15 | 0.162 | Continuous | 0 | - | 15 |  | 0
Poultry manure | Sawdust | - | None | - | - | - | - | 0 | 59.79 | 8.89 | 1.147 | 34.7541 | 30.3 | 2.15 |  | 2.48 | 7.37 | Windrow | Force aeration | 1 | 21 |  | Intermittent | 30 | 30 | 21 | 0.15543 | 0
Poultry manure | Sawdust | - | None | - | - | - | - | 0 | 59.79 | 8.89 | 1.147 | 34.7541 | 30.3 | 2.15 |  | 2.48 | 7.37 | Windrow | Force aeration | 1 | 21 |  | Intermittent | 30 | 30 | 21 | 0.31087 | 0
Poultry manure | Sawdust | - | None | - | - | - | - | 0 | 59.79 | 8.89 | 1.147 | 34.7541 | 30.3 | 2.15 |  | 2.48 | 7.37 | Windrow | Force aeration | 1 | 21 |  | Intermittent | 30 | 30 | 21 | 0.15543 | 0
Sewage sludge | Mushroom residue | - | None | - | - | - | - | 0 | 65 |  | 1.227 | 30.675 | 25 |  | 1 |  |  | Trough | Force aeration+Turning | 0 | 37 |  | Intermittent | 40 | 20 | 37 |  | 5 |  | 19.134
Sewage sludge | Mushroom residue | - | Physical | Biochar | - | - | - | 5 | 65 |  | 1.227 | 30.675 | 25 |  | 1 |  |  | Trough | Force aeration+Turning | 0 | 37 |  | Intermittent | 40 | 20 | 37 |  | 5 |  | 14.0626
Sewage sludge | Mushroom residue | - | Physical | Biochar | - | - | - | 10 | 65 |  | 1.227 | 30.675 | 25 |  | 1 |  |  | Trough | Force aeration+Turning | 0 | 37 |  | Intermittent | 40 | 20 | 37 |  | 5 |  | 16.0148
Poultry manure | Rice husk | - | None | - | - | - | - | 0 | 60 | 6.5657 | 4.9379 | 38.2775 | 7.7518 | 5.4152 | 0.004 |  |  | Reactor | Turning | 1 | 35 | 0.25 | None | - | - | - | - | 5
Poultry manure | Rice husk | - | Physical | Zeolites | - | - | - | 12.5 | 60 | 7 | 4.216 | 33.7799 | 8.0123 | 5.8597 | 0.004 |  |  | Reactor | Turning | 1 | 35 | 0.25 | None | - | - | - | - | 5
Poultry manure | Rice husk | - | Chemical | Calcium superphosphate | - | - | - | 12.5 | 60 | 6.5445 | 4.6716 | 35.7177 | 7.6457 | 6.2807 | 0.004 |  |  | Reactor | Turning | 1 | 35 | 0.25 | None | - | - | - | - | 5
Poultry manure | Rice husk | - | Chemical | Ferrous sulfate | - | - | - | 7.5 | 60 | 5.75 | 4.0621 | 34.4498 | 8.4807 | 7.5672 | 0.004 |  |  | Reactor | Turning | 1 | 35 | 0.25 | None | - | - | - | - | 5
Poultry manure | Rice husk | - | Mixture | Zeolites | Calcium superphosphate | - | - | 12.5 | 60 | 6.6292 | 4.3757 | 33.0861 | 7.5613 | 6.7953 | 0.004 |  |  | Reactor | Turning | 1 | 35 | 0.25 | None | - | - | - | - | 5
Poultry manure | Rice husk | - | Mixture | Zeolites | Ferrous sulfate | - | - | 20 | 60 | 6.3114 | 4.0917 | 30.4785 | 7.4488 | 8.1287 | 0.004 |  |  | Reactor | Turning | 1 | 35 | 0.25 | None | - | - | - | - | 5
Poultry manure | Rice husk | - | Chemical | Calcium superphosphate | Ferrous sulfate | - | - | 20 | 60 | 5.9301 | 4.0385 | 33.2297 | 8.2283 | 7.2164 | 0.004 |  |  | Reactor | Turning | 1 | 35 | 0.25 | None | - | - | - | - | 5
Poultry manure | Rice husk | - | Mixture | Zeolites | Calcium superphosphate | Ferrous sulfate | - | 20 | 60 | 6.0042 |  | 30.8373 |  | 7.614 | 0.004 |  |  | Reactor | Turning | 1 | 35 | 0.25 | None | - | - | - | - | 5
Cow manure | Corn stalk | - | Chemical | Urea | - | - | - |  | 65 | 7.6949 | 1.6657 | 24.9858 | 15 |  |  | 1.5593 |  | Windrow | Turning | 0 | 51 |  | None | - | - | - | - | 14 | 24.0636 | 9.7458
Cow manure | Corn stalk | - | None | - | - | - | - | 0 | 65 | 7.7373 | 1.6045 | 32.0906 | 20 |  |  | 0.93092 |  | Windrow | Turning | 0 | 51 |  | None | - | - | - | - | 14 | 16.7491 | 6.6159
Cow manure | Corn stalk | - | None | - | - | - | - | 0 | 65 | 7.5932 | 1.5807 | 39.5185 | 25 |  |  | 0.81058 |  | Windrow | Turning | 0 | 51 |  | None | - | - | - | - | 14 | 12.0848 | 4.6647
Cow manure | Corn stalk | - | None | - | - | - | - | 0 | 65 | 7.3729 | 1.5145 | 45.4335 | 30 |  |  | 0.74819 |  | Windrow | Turning | 0 | 51 |  | None | - | - | - | - | 14 | 12.0848 | 4.133
Cow manure | Corn stalk | - | None | - | - | - | - | 0 | 65 | 7.2627 | 1.3904 | 48.663 | 35 |  |  | 0.60111 |  | Windrow | Turning | 0 | 51 |  | None | - | - | - | - | 14 | 10.0707 | 3.1118
Sewage sludge | Mushroom residue | - | None | - | - | - | - | 0 | 70 | 7.8 | 1.13 | 23.08 | 20.42 |  | 1.3 | 0.26151 | 0.19259 | Trough | Force aeration | 0 | 26 |  | Intermittent | 40 | 20 | 26 |  | 0 | 16.9 | 11.5748
Sewage sludge | Mushroom residue | - | None | - | - | - | - | 0 | 70 | 7.8 | 1.13 | 23.08 | 20.42 |  | 1.3 | 0.26151 | 0.19259 | Trough | Force aeration | 0 | 26 |  | Intermittent | 40 | 20 | 26 |  | 0 | 20.12 | 14.2369
Sewage sludge | Mushroom residue | - | None | - | - | - | - | 0 | 70 | 7.8 | 1.13 | 23.08 | 20.42 |  | 1.3 | 0.26151 | 0.19259 | Trough | Force aeration | 0 | 26 |  | Intermittent | 40 | 20 | 26 |  | 0 | 25.1 | 18.3155
Sewage sludge | Sawdust | Glucose | None | - | - | - | - | 0 | 63.453 | 5.4585 | 2.29 | 26.7384 | 11.6762 |  | 0.002 | 2.5693 | 0.10998 | Reactor | Force aeration | 1 | 22 |  | Continuous | 0 | - | 22 |  | 0 | 36.4 | 18.382
Sewage sludge | Sawdust | Sucrose | None | - | - | - | - | 0 | 62.8218 | 5.2259 | 2.46 | 26.7921 | 10.8911 |  | 0.002 | 2.8828 | 0.080252 | Reactor | Force aeration | 1 | 22 |  | Continuous | 0 | - | 22 |  | 0 | 35 | 18.095
Sewage sludge | Sawdust | Straw | None | - | - | - | - | 0 | 63.5272 | 7.5116 | 2.39 | 27.1864 | 11.3751 |  | 0.002 | 2.231 | 0.064607 | Reactor | Force aeration | 1 | 22 |  | Continuous | 0 | - | 22 |  | 0 | 52.4 | 28.3484
Sewage sludge | Sawdust | Glucose+Straw | None | - | - | - | - | 0 | 61.745 | 5.3056 | 2.26 | 28.0108 | 12.3942 |  | 0.002 | 2.1815 | 0.11467 | Reactor | Force aeration | 1 | 22 |  | Continuous | 0 | - | 22 |  | 0 | 40.3 | 20.6739
Sewage sludge | Sawdust | Sucrose+Straw | None | - | - | - | - | 0 | 62.5248 | 6.1429 | 2.29 | 27.5627 | 12.0361 |  | 0.002 | 2.4703 | 0.090161 | Reactor | Force aeration | 1 | 22 |  | Continuous | 0 | - | 22 |  | 0 | 27.7 | 13.8777
Sewage sludge | Sawdust | - | None | - | - | - | - | 0 | 62.0792 | 7.6312 | 2.46 | 23.3333 | 9.4851 |  | 0.002 | 2.6106 | 0.099809 | Reactor | Force aeration | 1 | 22 |  | Continuous | 0 | - | 22 |  | 0 | 53.1 | 29.4174
Sewage sludge | Straw | - | None | - | - | - | - | 0 | 60.3523 | 7.0238 | 2.14 | 26.0917 | 12.1924 |  | 0.002 | 1.9157 | 0.13096 | Reactor | Force aeration | 1 | 22 |  | Continuous | 0 | - | 22 |  | 0 | 43.3 | 22.7325
Sewage sludge | Straw | Sucrose | None | - | - | - | - | 0 | 61.1092 | 6.6726 | 2.12 | 26.4417 | 12.4725 |  | 0.002 | 2.0964 | 0.13013 | Reactor | Force aeration | 1 | 22 |  | Continuous | 0 | - | 22 |  | 0 | 40.9 | 20.3273
Sewage sludge | Straw | Sucrose | None | - | - | - | - | 0 | 62.0116 | 6.2619 | 2.25 | 27.0833 | 12.037 |  | 0.002 | 2.1566 | 0.10223 | Reactor | Force aeration | 1 | 22 |  | Continuous | 0 | - | 22 |  | 0 | 35.8 | 17.2198
Sewage sludge | Straw | Sucrose | None | - | - | - | - | 0 | 62.5648 | 6.1548 | 2.36 | 27.0833 | 11.476 |  | 0.002 | 2.3373 | 0.11255 | Reactor | Force aeration | 1 | 22 |  | Continuous | 0 | - | 22 |  | 0 | 24.9 | 11.7777
Sewage sludge | Sucrose | - | None | - | - | - | - | 0 | 61.575 | 5.631 | 2.17 | 27.2583 | 12.5614 |  | 0.002 | 2.4578 | 0.12427 | Reactor | Force aeration | 1 | 22 |  | Continuous | 0 | - | 22 |  | 0 | 30.2 | 14.7074
Sewage sludge | Sawdust | - | None | - | - | - | - | 0 | 63.1761 | 7.0714 | 2.31 | 22.9806 | 9.9483 |  | 0.002 | 1.8675 | 0.13989 | Reactor | Force aeration | 1 | 22 |  | Continuous | 0 | - | 22 |  | 0 | 51.1 | 29.8424
Sewage sludge | Straw | Sucrose | None | - | - | - | - | 0 | 57.5744 | 6.5343 | 2 | 26.9667 | 13.4833 |  | 0.002 | 1.4034 | 0.098287 | Reactor | Force aeration | 1 | 22 |  | Continuous | 0 | - | 22 |  | 0 | 18.4 | 9.1448
Sewage sludge | Straw | Sucrose | None | - | - | - | - | 0 | 61.183 | 7.3284 | 2.03 | 22.9333 | 11.2972 |  | 0.002 | 1.3573 | 0.13099 | Reactor | Force aeration | 1 | 22 |  | Continuous | 0 | - | 22 |  | 0 | 16.7 | 7.9158
Sewage sludge | Straw | Sucrose | None | - | - | - | - | 0 | 60.5878 | 7.3806 | 2.24 | 22.9667 | 10.253 |  | 0.002 | 1.6802 | 0.10216 | Reactor | Force aeration | 1 | 22 |  | Continuous | 0 | - | 22 |  | 0 | 10.8 | 5.0544
Sewage sludge | Straw | Sucrose | None | - | - | - | - | 0 | 59.9182 | 7.2604 | 2.15 | 22.7667 | 10.5892 |  | 0.002 | 1.242 | 0.11206 | Reactor | Force aeration | 1 | 22 |  | Continuous | 0 | - | 22 |  | 0 | 29.4 | 14.8176
Sewage sludge | Straw | Sucrose | None | - | - | - | - | 0 | 61.0342 | 7.3022 | 2.21 | 22.7333 | 10.2866 |  | 0.002 | 1.5649 | 0.1254 | Reactor | Force aeration | 1 | 22 |  | Continuous | 0 | - | 22 |  | 0 | 40.5 | 23.2875
Sewage sludge | Sawdust | - | None | - | - | - | - | 0 | 71.2 | 7.43 | 2.46 | 40.344 | 16.4 | 0.57863 | 0.004 | 2.7751 | 0.35098 | Reactor | Force aeration | 1 | 20 |  | Intermittent | 120 | 60 | 20 |  | 0 |  | 2.6637
Sewage sludge | Sawdust | - | Chemical | MgSO₄ | - | - | - |  | 69.1 | 7.19 | 2.74 | 34.25 | 12.5 | 2.2581 | 0.004 | 1.9228 | 0.2759 | Reactor | Force aeration | 1 | 20 |  | Intermittent | 120 | 60 | 20 |  | 0 |  | 1.5782
Sewage sludge | Sawdust | - | Chemical | MgSO₄ | KH₂PO₄ | - | - |  | 69.8 | 7.1 | 2.52 | 34.776 | 13.8 | 1.7218 | 0.004 | 1.7389 | 0.32075 | Reactor | Force aeration | 1 | 20 |  | Intermittent | 120 | 60 | 20 |  | 0 |  | 1.8647
Sewage sludge | Sawdust | - | Chemical | KH₂PO₄ | - | - | - |  | 70 | 7.45 | 2.62 | 34.846 | 13.3 | 0.58569 | 0.004 | 1.7389 | 0.3266 | Reactor | Force aeration | 1 | 20 |  | Intermittent | 120 | 60 | 20 |  | 0 |  | 3.8461
Swine manure | Wheat straw | - | None | - | - | - | - | 0 | 69.4 | 8.8 | 1.3725 | 40.1961 | 29 |  | 1.37 |  |  | Windrow | Force aeration | 1 | 56 | 0.305 | Continuous | 0 | - | 56 | 0.108 | 0 |  | 16.5 | 1.13 |  |  | 42.3
Swine manure | Wheat straw | - | Chemical | Urea | - | - | - | 1.7301 | 71.1 | 9.1 | 1.6609 | 41.1765 | 24.7 |  | 1.37 |  |  | Windrow | Force aeration | 1 | 56 | 0.305 | Continuous | 0 | - | 56 | 0.108 | 0 |  | 27.5 | 1.06 |  |  | 44.8
Swine manure | Wheat straw | - | Chemical | Urea | - | - | - | 1.3889 | 71.2 | 8.8 | 2.3958 | 42.0139 | 17.6 |  | 1.37 |  |  | Windrow | Force aeration | 1 | 56 | 0.305 | Continuous | 0 | - | 56 | 0.108 | 0 |  | 38.7 | 1.02 |  |  | 40.7
Swine manure | Wheat straw | - | Chemical | Urea | - | - | - | 3.7037 | 67.6 | 9 | 2.1914 | 41.9753 | 19 |  | 1.37 |  |  | Windrow | Force aeration | 1 | 56 | 0.305 | Continuous | 0 | - | 56 | 0.108 | 0 |  | 48.9 | 0.71 |  |  | 38.8
Swine manure | Wheat straw | - | Chemical | Urea | - | - | - | 0.32468 | 69.2 | 8.6 | 2.3377 | 45.7792 | 19.5 |  | 1.37 |  |  | Windrow | Force aeration | 1 | 56 | 0.305 | Continuous | 0 | - | 56 | 0.108 | 0 |  | 36.2 | 0.81 |  | 0.06 | 40.7
Swine manure | Wheat straw | Sawdust | Chemical | Urea | - | - | - | 2.069 | 71 | 9.2 | 2.3103 | 48.6207 | 21.2 |  | 1.37 |  |  | Windrow | Force aeration | 1 | 56 | 0.305 | Continuous | 0 | - | 56 | 0.108 | 0 |  | 47.9 | 0.77 |  | 0.05 | 36.4
Swine manure | Wheat straw | Sugarcane molasses | None | - | - | - | - | 0 | 70.3 | 7.5 | 2.2222 | 44.1077 | 19.6 |  | 1.37 |  |  | Windrow | Force aeration | 1 | 56 | 0.305 | Continuous | 0 | - | 56 | 0.108 | 0 |  | 24.8 | 1.2 |  | 0.02 | 42.6
Swine manure | Wheat straw | Sawdust | Chemical | Urea | - | - | - | 2.8369 | 71.8 | 8.4 | 2.305 | 45.0355 | 19.5 |  | 1.18 |  |  | Windrow | Force aeration | 1 | 56 | 0.305 | Continuous | 0 | - | 56 | 0.108 | 0 |  | 24.9 | 1.03 |  | 0.03 | 42.5
Swine manure | None | - | None | - | - | - | - | 0 | 68.5 |  | 3.94 | 38.538 | 9.7812 |  | 0.3 | 14.52 |  | Reactor | Force aeration+Turning | 1 | 31.6 | 0.492 | Continuous | 0 | - | 31.6 | 0.063492 | 2 |  | 4.3764
Poultry manure | None | - | None | - | - | - | - | 0 | 68.8 |  | 5.088 | 40.679 | 7.9951 |  | 0.3 | 19.52 |  | Reactor | Force aeration+Turning | 1 | 31.6 | 0.45033 | Continuous | 0 | - | 31.6 | 0.074786 | 2 |  | 10.2063
Digestate | None | - | None | - | - | - | - | 0 | 62.5 |  | 3.59 | 32.317 | 9.0019 |  | 0.3 | 10.89 |  | Reactor | Force aeration+Turning | 1 | 30.9 | 0.421 | Continuous | 0 | - | 30.9 | 0.13333 | 2 |  | 0.31793
Food waste | Sawdust | - | None | - | - | - | - | 0 | 49.3 |  | 3.303 | 52.356 | 15.851 |  | 0.3 | 0.64 |  | Reactor | Force aeration+Turning | 1 | 31.7 | 0.45667 | Continuous | 0 | - | 31.7 | 0.17423 | 2 |  | 0.010375
Food waste | Sawdust | - | None | - | - | - | - | 0 | 59.3 |  | 3.253 | 50.83 | 15.6256 |  | 0.3 | 0.14 |  | Reactor | Force aeration+Turning | 1 | 31.7 | 0.43633 | Continuous | 0 | - | 31.7 | 0.14742 | 2 |  | 0.0097504
Food waste | Sawdust | - | None | - | - | - | - | 0 | 44.6 |  | 2.079 | 47.471 | 22.8336 |  | 0.3 | 0.35 |  | Reactor | Force aeration+Turning | 1 | 30.9 | 0.346 | Continuous | 0 | - | 30.9 | 0.13839 | 2 |  | 0.09463
Digestate | Sawdust | - | None | - | - | - | - | 0 | 69.3 |  | 4.346 | 44.112 | 10.15 |  | 0.3 | 19.6 |  | Reactor | Force aeration+Turning | 1 | 31.6 | 0.55633 | Continuous | 0 | - | 31.6 | 0.10315 | 2 |  | 0.5021
Digestate | Sawdust | - | None | - | - | - | - | 0 | 41.9 |  | 1.588 | 33.687 | 21.2135 |  | 0.3 | 4.79 |  | Reactor | Force aeration+Turning | 1 | 31.7 | 0.46967 | Continuous | 0 | - | 31.7 | 0.048766 | 2 |  | 0.0013337
Green waste | None | - | None | - | - | - | - | 0 | 50 |  | 2.239 | 43.303 | 19.3403 |  | 0.3 | 0.4 |  | Reactor | Force aeration+Turning | 1 | 30.7 | 0.30467 | Continuous | 0 | - | 30.7 | 0.09 | 2 |  | 0.042838
Green waste | None | - | None | - | - | - | - | 0 | 53.7 |  | 1.455 | 31.816 | 21.8667 |  | 0.3 | 1.41 |  | Reactor | Force aeration+Turning | 1 | 30.8 | 0.304 | Continuous | 0 | - | 30.8 | 0.14399 | 2 |  | 0.21616
Sewage sludge | None | - | None | - | - | - | - | 0 | 49.4 |  | 8.502 | 41.59 | 4.8918 |  | 0.3 | 7.74 |  | Reactor | Force aeration+Turning | 1 | 30.9 | 0.50433 | Continuous | 0 | - | 30.9 | 0.16469 | 2 |  | 2.0947
Digestate | None | - | None | - | - | - | - | 0 | 62.6 |  | 6.956 | 36.326 | 5.2223 |  | 0.3 | 11.85 |  | Reactor | Force aeration+Turning | 1 | 31.6 | 0.425 | Continuous | 0 | - | 31.6 | 0.1738 | 2 |  | 0.53156
OFMSW | Sawdust | - | None | - | - | - | - | 0 | 60.1 |  | 1.797 | 39.154 | 21.7885 |  | 0.3 | 3.5 |  | Reactor | Force aeration+Turning | 1 | 30.7 | 0.524 | Continuous | 0 | - | 30.7 | 0.17962 | 2 |  | 0.7338
OFMSW | Sawdust | - | None | - | - | - | - | 0 | 35.1 |  | 1.521 | 37.562 | 24.6956 |  | 0.3 | 3.09 |  | Reactor | Force aeration+Turning | 1 | 30.8 | 0.47633 | Continuous | 0 | - | 30.8 | 0.16436 | 2 |  | 0.0077946
Digestate | Sawdust | - | None | - | - | - | - | 0 | 43.4 |  | 2.098 | 32.361 | 15.4247 |  | 0.3 | 7.72 |  | Reactor | Force aeration+Turning | 1 | 30.8 | 0.50267 | Continuous | 0 | - | 30.8 | 0.076561 | 2 |  | 0.078706
Digestate | Sawdust | - | None | - | - | - | - | 0 | 46.9 | 7.2 |  |  | 39.8312 |  | 0.01 |  |  | Reactor | Force aeration+Turning | 1 | 50 |  | Continuous | 0 | - | 50 | 0.66 | 10
Digestate | Sawdust | - | None | - | - | - | - | 0 | 46.9 | 7.2 |  |  | 39.8312 |  | 0.01 |  |  | Reactor | Force aeration+Turning | 1 | 50 |  | Continuous | 0 | - | 50 | 0.66 | 10
Digestate | Sawdust | - | None | - | - | - | - | 0 | 47.6 | 7.9 |  |  | 19.9379 |  | 0.01 |  |  | Reactor | Force aeration+Turning | 1 | 50 |  | Continuous | 0 | - | 50 | 0.66 | 10
Digestate | Sawdust | - | None | - | - | - | - | 0 | 47.6 | 7.9 |  |  | 19.9379 |  | 0.01 |  |  | Reactor | Force aeration+Turning | 1 | 50 |  | Continuous | 0 | - | 50 | 0.66 | 10
Digestate | Sawdust | - | None | - | - | - | - | 0 | 60.3 | 7.8 |  |  | 35.6301 |  | 0.01 |  |  | Reactor | Force aeration+Turning | 1 | 50 |  | Continuous | 0 | - | 50 | 0.66 | 10
Digestate | Sawdust | - | None | - | - | - | - | 0 | 60.3 | 7.8 |  |  | 35.6301 |  | 0.01 |  |  | Reactor | Force aeration+Turning | 1 | 50 |  | Continuous | 0 | - | 50 | 0.66 | 10
Digestate | Sawdust | - | None | - | - | - | - | 0 | 35.6 | 7.3 |  |  | 37.8354 |  | 0.01 |  |  | Reactor | Force aeration+Turning | 1 | 50 |  | Continuous | 0 | - | 50 | 0.66 | 10
Digestate | Sawdust | - | None | - | - | - | - | 0 | 35.6 | 7.3 |  |  | 37.8354 |  | 0.01 |  |  | Reactor | Force aeration+Turning | 1 | 50 |  | Continuous | 0 | - | 50 | 0.66 | 10
Cow manure | None | - | None | - | - | - | - | 0 | 72.7 |  | 1.9 | 34.2 | 18 |  | 0.028 |  |  | Reactor | Force aeration+Turning | 1 | 66 | 0.26071 | Continuous | 0 | - | 66 | 0.4 | 11 | 27.9683 | 23.7467
Cow manure | None | - | None | - | - | - | - | 0 | 71.7 |  | 1.92 | 34.56 | 18 |  | 0.028 |  |  | Reactor | Force aeration+Turning | 1 | 66 | 0.25 | Continuous | 0 | - | 66 | 0.4 | 11 | 24.2105 | 20.7895
Cow manure | None | - | None | - | - | - | - | 0 | 71.7 |  | 1.92 | 34.56 | 18 |  | 0.028 |  |  | Reactor | Force aeration+Turning | 1 | 66 | 0.25 | Continuous | 0 | - | 66 | 0.2 | 11 | 19.4737 | 17.6316
Cow manure | Sawdust | - | None | - | - | - | - | 0 | 68.8 |  | 1.76 | 38.72 | 22 |  | 0.028 |  |  | Reactor | Force aeration+Turning | 1 | 66 | 0.25 | Continuous | 0 | - | 66 | 0.2 | 11 | 13.0208 | 11.4583
Cow manure | Sawdust | - | None | - | - | - | - | 0 | 69.5 |  | 1.55 | 40.3 | 26 |  | 0.028 |  |  | Reactor | Force aeration+Turning | 1 | 66 | 0.25 | Continuous | 0 | - | 66 | 0.2 | 11 | 9.6677 | 9.3656
Cow manure | Sawdust | - | None | - | - | - | - | 0 | 67.3 |  | 1.33 | 38.57 | 29 |  | 0.028 |  |  | Reactor | Force aeration+Turning | 1 | 66 | 0.25 | Continuous | 0 | - | 66 | 0.2 | 11 | 14.4737 | 13.1579
Cow manure | None | - | None | - | - | - | - | 0 | 71.8 | 8.43 | 1.92 | 34.56 | 18 | 1.89 | 0.028 |  |  | Reactor | Force aeration+Turning | 1 | 66 | 0.25 | Continuous | 0 | - | 66 | 0.2 | 11 | 20.8443 | 18.9974
Cow manure | Rice straw | - | None | - | - | - | - | 0 | 74.2741 | 7.9 | 2.0489 |  |  | 5 | 1.1 |  |  | Trough | None | 0 | 64 | 0.15591 | None | - | - | - | - | 0 |  | 8.8425 | 0.11274 |  | 0.197 | 5.167
Cow manure | Rice straw | - | None | - | - | - | - | 0 | 74.2741 | 7.9 | 2.0489 |  |  | 5 | 1.1 |  |  | Trough | None | 1 | 64 | 0.15591 | None | - | - | - | - | 0 |  | 8.0387 | 0.11492 |  | 0.296 | 9.629
Cow manure | Rice straw | - | None | - | - | - | - | 0 | 74.2741 | 7.9 | 2.0489 |  |  | 5 | 1.1 |  |  | Trough | Turning | 1 | 64 | 0.15591 | None | - | - | - | - | 12 |  | 17.6851 | 0.067086 |  | 0.428 | 12.943
Cow manure | Rice straw | - | None | - | - | - | - | 0 | 74.2741 | 7.9 | 2.0489 |  |  | 5 | 1.1 |  |  | Trough | Force aeration+Turning | 1 | 64 | 0.15591 | Intermittent | 1410 | 30 | 64 | 2.5 | 12 |  | 24.116 | 0.065533 |  | 0.164 | 13.648
Digestate | Corn stalk | - | None | - | - | - | - | 0 | 65 | 7.6376 | 1.3307 | 39.5352 | 29.7094 | 0.70759 | 0.2 |  |  | Trough | Turning | 1 | 40 | 0.25 | None | - | - | - | - | 9 | 29.8437 |  |  | 55.81
Digestate | Corn stalk | - | Biological | Microbiological agent | - | - | - | 1 | 65 | 7.7449 | 1.3458 | 40.1677 | 29.8465 | 0.75801 | 0.2 |  |  | Trough | Turning | 1 | 40 | 0.25 | None | - | - | - | - | 9 | 21.05 |  |  | 54.13
Digestate | Corn stalk | - | Physical | Biochar | - | - | - | 5 | 65 | 7.6529 | 1.2478 | 41.2776 | 33.0811 | 0.7847 | 0.2 |  |  | Trough | Turning | 1 | 40 | 0.25 | None | - | - | - | - | 9 | 25.7031 |  |  | 52.5
Digestate | Corn stalk | - | Mixture | Biochar | Microbiological agent | - | - | 6 | 65 | 7.6127 | 1.2327 | 41.2177 | 33.4375 | 0.74614 | 0.2 |  |  | Trough | Turning | 1 | 40 | 0.25 | None | - | - | - | - | 9 | 15.61 |  |  | 48.48
Force aeration+Turning

## 分组2
Material_Main | Material_2 | Material_3 | Additive Species | Additive_1 | Additive_2 | Additive_3 | Additive_4 | Application Rate (%DW) | Initial Moisture Content (%) | Initial pH | Initial TN (%) | Initial TC (%) | Initial C/N (%) | Initial EC (ms/cm) | Compost volume (m3) | Initial GI (%) | Initial NH3-N (g/kg) | Initial NO2-N (g/kg) | Composting Method | Aeration method | M1_is Enclosed | Period (d) | Initial density (kg/L) | V1_Ventilation Type | V2_Ventilation Interval (min) | V3_Ventilation Duration (min) | V4_Ventilation Day | V5_Ventilation rate (L/min/kg iniDW) | Turning times | Final Moisture Content (%) | Final pH | Final TN (%) | Final TC (%) | Final C_N (%) | Final EC (ms_cm) | Final GI (%) | Final NH3-N (g_kg) | Final NO2-N (g_kg)
Swine manure | Corn stalk | None | None | None | None | None | None | 0 | 65 | 7.6066 | 2.66 | 39.9 | 15 | 3.1131 | 0.05 | 38 | 6.7786 | 0.17575 | Reactor | Force aeration+Turning | 1 | 26 | 0.532 | Continuous | 0 | - | 26 | 0.57 | 2 |  | 6.6091 | 2.6579 | 30.589 | 11.5088 | 2.5774 | 82 | 3.0213 | 0.44438
Swine manure | Corn stalk | None | Chemical | Mg(OH)₂ | H₃PO₄ | None | None | 3.8 | 65 | 7.4108 | 2.66 | 39.9 | 15 | 2.8452 | 0.05 | 43 | 8.1159 | 0.037264 | Reactor | Force aeration+Turning | 1 | 26 | 0.532 | Continuous | 0 | - | 26 | 0.57 | 2 |  | 7.5939 | 3.5702 | 29.8493 | 8.3607 | 2.3929 | 96 | 10.7953 | 0.0901
Swine manure | Corn stalk | None | Chemical | Mg(OH)₂ | H₃PO₄ | None | None | 7.3 | 65 | 6.6154 | 2.66 | 39.9 | 15 | 2.2381 | 0.05 | 42 | 8.1694 | 0.05228 | Reactor | Force aeration+Turning | 1 | 26 | 0.532 | Continuous | 0 | - | 26 | 0.57 | 2 |  | 6.4366 | 4.0263 | 29.4795 | 7.3217 | 1.6131 | 100 | 11.9008 | 0.031702
Swine manure | Corn stalk | None | Chemical | Mg(OH)₂ | H₃PO₄ | None | None | 8.9 | 65 | 6.4073 | 2.66 | 39.9 | 15 | 2.4583 | 0.05 | 44 | 8.8291 | 0.025584 | Reactor | Force aeration+Turning | 1 | 26 | 0.532 | Continuous | 0 | - | 26 | 0.57 | 2 |  | 6.3046 | 3.8333 | 32.0274 | 8.355 | 2.0714 | 76 | 13.2559 | 0.055617
Cow manure | Sawdust | None | None | None | None | None | None | 0 | 61.7 | 7.87 | 0.984 | 50.6 | 51.4228 | 6 | 0.004 |  | 1.07 | 0.0312 | Reactor | Force aeration+Turning | 1 | 14 | 0.275 | Continuous | 0 | - | 14 | 0.1 | 2 | 72.6 | 7.76 | 1.63 | 45.3 | 27.7914 | 4.77 |  | 0.0691 | 0.0224
Cow manure | Sawdust | None | Chemical | Gypsum | None | None | None | 6 | 61.4 | 7.94 | 1.12 | 49.9 | 44.5536 | 7.2 | 0.004 |  | 1.22 |  | Reactor | Force aeration+Turning | 1 | 14 | 0.275 | Continuous | 0 | - | 14 | 0.1 | 2 | 67.2 | 7.31 | 1.48 | 44.1 | 29.7973 | 7 |  | 0.0179 | 0.00516
Cow manure | Sawdust | None | Chemical | Gypsum | None | None | None | 13 | 59.3 | 7.96 | 0.985 | 44.9 | 45.5838 | 8.1 | 0.004 |  | 1.19 |  | Reactor | Force aeration+Turning | 1 | 14 | 0.275 | Continuous | 0 | - | 14 | 0.1 | 2 | 63.9 | 7.24 | 1.29 | 40 | 31.0078 | 9.04 |  | 0.04 | 0.0161
Cow manure | Sawdust | None | Chemical | Gypsum | None | None | None | 23 | 56.9 | 7.83 | 0.905 | 37.1 | 40.9945 | 8.85 | 0.004 |  | 1.15 |  | Reactor | Force aeration+Turning | 1 | 14 | 0.275 | Continuous | 0 | - | 14 | 0.1 | 2 | 59.2 | 7.3 | 1.09 | 34.2 | 31.3761 | 10.3 |  | 0.0259 | 0.0104
Swine manure | Wheat straw | None | None | None | None | None | None | 0 | 65 | 6.5 | 2.46 | 31.83 | 12.939 | 3.5 | 0.09 | 14.6939 | 1.1374 | 0.030446 | Reactor | Force aeration+Turning | 1 | 45 | 0.25556 | Intermittent | 720 | 30 | 45 | 7.5625 | 7 |  | 8.9452 | 2.7434 | 25.9115 | 9.445 | 2.1865 | 82.6531 | 0.15348 | 0.045792
Swine manure | Wheat straw | None | Biological | Apple pomace | None | None | None | 16.8776 | 65 | 6.1 | 3.13 | 34.91 | 11.1534 | 4.1 | 0.09 | 3.6735 | 1.2873 | 0.069555 | Reactor | Force aeration+Turning | 1 | 45 | 0.27022 | Intermittent | 720 | 30 | 45 | 7.0605 | 7 |  | 9.1507 | 3.5475 | 26.4617 | 7.4593 | 3.0848 | 79.5918 | 0.58953 | 0.076485
Swine manure | Wheat straw | None | Physical | Bentonite | None | None | None | 15.4712 | 65 | 7.2 | 2.75 | 30.13 | 10.9564 | 3.5 | 0.09 | 22.9592 | 1.2629 | 0.019802 | Reactor | Force aeration+Turning | 1 | 45 | 0.269 | Intermittent | 720 | 30 | 45 | 6.6556 | 7 |  | 9.5481 | 2.6623 | 18.7127 | 7.0287 | 2.4238 | 81.7347 | 0.46045 | 0.029703
Swine manure | Wheat straw | None | Chemical | Superphosphate | None | None | None | 15.4712 | 65 | 6.2 | 3.05 | 30 | 9.8361 | 4.8 | 0.09 | 32.449 | 0.9176 | 0.021535 | Reactor | Force aeration+Turning | 1 | 45 | 0.269 | Intermittent | 720 | 30 | 45 | 7.3415 | 7 |  | 8.3973 | 3.4799 | 24.2927 | 6.9809 | 6.3051 | 84.7959 | 2.6058 | 0.040347
Swine manure | Wheat straw | None | None | None | None | None | None | 0 | 65 | 6.2872 | 2.46 | 31.8833 | 12.9607 | 2.1174 | 0.09 | 14.9055 | 1.5548 | 0.028089 | Reactor | Force aeration+Turning | 1 | 45 | 0.25 | Intermittent | 720 | 30 | 35 | 2.6 | 6 |  | 8.9239 | 2.947 | 25.8957 | 8.7871 | 2.1742 | 84.3683 | 0.14148 | 0.020574
Swine manure | Wheat straw | None | Biological | LB Culture | None | None | None | 0.65 | 65 | 7.1357 | 2.97 | 34.8325 | 11.7281 | 4.2008 | 0.09 | 17.1611 | 1.6894 | 0.041108 | Reactor | Force aeration+Turning | 1 | 45 | 0.25 | Intermittent | 720 | 30 | 35 | 2.6 | 6 |  | 9.5754 | 3.564 | 24.1435 | 6.7743 | 3.5758 | 82.1126 | 0.69666 | 0.027087
Swine manure | Wheat straw | None | Biological | NTB(ammonifiers,nitrobacteria,azotobacter)agent | None | None | None | 0.65 | 65 | 7.4236 | 2.52 | 35.4017 | 14.0483 | 2.572 | 0.09 | 15.8077 | 0.74727 | 0.020488 | Reactor | Force aeration+Turning | 1 | 45 | 0.25 | Intermittent | 720 | 30 | 35 | 2.6 | 6 |  | 9.0754 | 3.429 | 24.4236 | 7.1227 | 2.4773 | 85.7217 | 0.31645 | 0.030343
Swine manure | Wheat straw | None | Biological | NTB(ammonifiers,nitrobacteria,azotobacter)agent | None | None | None | 0.65 | 65 | 6.9841 | 2.79 | 33.5305 | 12.0181 | 4.0682 | 0.09 | 11.2964 | 1.7803 | 0.02483 | Reactor | Force aeration+Turning | 1 | 45 | 0.25 | Intermittent | 720 | 30 | 35 | 2.6 | 6 |  | 9.136 | 3.198 | 25.9968 | 8.1291 | 3.7652 | 63.165 | 0.27271 | 0.036853
Swine manure | Wheat straw | None | Biological | NTB(ammonifiers,nitrobacteria,azotobacter)agent | None | None | None | 1.95 | 65 | 6.9236 | 2.73 | 34.294 | 12.5619 | 3.5947 | 0.09 | 9.0407 | 1.1275 | 0.007462 | Reactor | Force aeration+Turning | 1 | 45 | 0.25 | Intermittent | 720 | 30 | 35 | 2.6 | 6 |  | 9.2421 | 3.304 | 24.9401 | 7.5484 | 3.4432 | 60.9107 | 0.40057 | 0.044458
Poultry manure | None | None | None | None | None | None | None | 0 | 60 | 8.7053 | 3.56 | 37 | 10.3933 |  | 0.06 |  |  |  | Reactor | Force aeration+Turning | 1 | 42 | 0.416 | Intermittent | 20 | 0.5 | 42 | 0.0275 | 6 | 62.0328 | 9.15 | 3.04 | 29.64 | 9.75
Poultry manure | None | None | Physical | Biochar | None | None | None | 5 | 60 | 8.66 | 3.49 | 37.46 | 10.7335 |  | 0.06 |  |  |  | Reactor | Force aeration+Turning | 1 | 42 | 0.416 | Intermittent | 20 | 0.5 | 42 | 0.0275 | 6 | 61.1754 | 9.13 | 2.99 | 34.97 | 11.6957
Poultry manure | None | None | Physical | Biochar | None | None | None | 25 | 60 | 8.55 | 2.96 | 45.88 | 15.5 |  | 0.06 |  |  |  | Reactor | Force aeration+Turning | 1 | 42 | 0.416 | Intermittent | 20 | 0.5 | 42 | 0.0275 | 6 | 58.0163 | 9.27 | 2.75 | 42.66 | 15.5127
Poultry manure | Sugarcane straw | None | None | None | None | None | None | 0 | 64.9862 | 7.4627 | 2.6593 | 40 | 15.0418 | 1.6705 | 0.22 |  | 0.012633 | 0.011152 | Trough | Turning | 0 | 60 | 0.38975 | None | - | - | - | - | 5 | 40.4123 | 7.3888 | 2.9425 | 33.2033 | 11.2842 | 6.5665 |  | 0.0021472 | 0.023197
Poultry manure | Sugarcane straw | None | Physical | Biochar | None | None | None | 10 | 62.7622 | 7.3373 | 2.86 | 37.3 | 13.042 | 3.5706 | 0.22 |  | 0.012298 | 0.017249 | Trough | Turning | 0 | 60 | 0.40482 | None | - | - | - | - | 5 | 40.6474 | 7.3952 | 2.7507 | 37.7408 | 13.7205 | 7.2998 |  | 0.0019458 | 0.03777
Poultry manure | Sugarcane straw | None | Physical | Biochar | None | None | None | 10 | 60.6549 | 7.6136 | 2.61 | 37.8 | 14.4828 | 4.8038 | 0.22 |  | 0.0071969 | 0.018885 | Trough | Turning | 0 | 60 | 0.38305 | None | - | - | - | - | 5 | 38.5295 | 7.453 | 2.9781 | 34.5069 | 11.587 | 8.7998 |  | 0.0020129 | 0.030335
OFMSW | Green Waste | None | None | None | None | None | None | 0 | 73 | 7.3 | 1.8 | 35.64 | 19.8 | [5 empty] | Windrow | Force aeration+Turning | 0 | 25 |  | Continuous | 0 | - | 25 |  | 12
OFMSW | Green Waste | None | Physical | Biochar | None | None | None | 10 | 69.7 | 7.6 | 1.4 | 38.5 | 27.5 | [5 empty] | Windrow | Force aeration+Turning | 0 | 25 |  | Continuous | 0 | - | 25 |  | 12
Poultry manure | Sugarcane straw | None | None | None | None | None | None | 0 | 60 | 7.2899 | 3.0567 | 37.7951 | 12.3645 |  | 0.165 |  | 0.28148 | 0.00040011 | Trough | Turning | 0 | 60 | 0.19 | None | - | - | - | - | 7 | 42.582 | 7.8628 | 3.3242 | 34.8392 | 10.4805 |  |  | 0.49727 | 0.00055836
Poultry manure | Sugarcane straw | None | Physical | Biochar | None | None | None | 10 | 59 | 7.3173 | 2.9608 | 39.3648 | 13.2954 |  | 0.165 |  | 0.24349 | 0.00055836 | Trough | Turning | 0 | 60 | 0.21 | None | - | - | - | - | 7 | 41.8398 | 7.9542 | 3.3574 | 38.2389 | 11.3896 |  |  | 0.55314 | 0.00037435
Poultry manure | Sugarcane straw | None | Physical | Biochar | None | None | None | 10 | 58 | 7.3832 | 3.3396 | 38.2086 | 11.4409 |  | 0.165 |  | 0.22561 | 0.00046636 | Trough | Turning | 0 | 60 | 0.21 | None | - | - | - | - | 7 | 39.0307 | 8.1351 | 3.5958 | 36.2481 | 10.0806 |  |  | 0.45147 | 0.00029706
Cow manure | Tree pruning waste | None | None | None | None | None | None | 0 | 65 | 7.0135 |  |  | 31.6 | 0.61333 | 0.12 |  |  |  | Trough | Turning | 0 | 150 | 0.38083 | None | - | - | - | - | 21 |  | 8.19 |  |  | 12.96 | 0.95
Cow manure | Tree pruning waste | None | Physical | Biomass fly ash | None | None | None | 4 | 65 | 6.8869 |  |  | 31.6761 | 0.69333 | 0.12 |  |  |  | Trough | Turning | 0 | 150 | 0.39583 | None | - | - | - | - | 21 |  | 8.36 |  |  | 13.74 | 1.03
Cow manure | Tree pruning waste | None | Physical | Biomass fly ash | None | None | None | 8 | 65 | 7.2489 |  |  | 31.7797 | 0.74667 | 0.12 |  |  |  | Trough | Turning | 0 | 150 | 0.41167 | None | - | - | - | - | 21 |  | 8.39 |  |  | 14.04 | 1.11
Cow manure | Tree pruning waste | None | Physical | Biomass fly ash | None | None | None | 12 | 65 | 7.3212 |  |  | 31.5 | 0.79111 | 0.12 |  |  |  | Trough | Turning | 0 | 150 | 0.42667 | None | - | - | - | - | 21 |  | 8.53 |  |  | 13.67 | 1.21
Food waste | Sawdust | None | None | None | None | None | None | 0 | 55 | 6.3905 | 1.3846 | 44.3355 | 32.0202 | 1.9177 | 0.02 | 6.1765 | 0.30941 |  | Reactor | Force aeration | 1 | 56 | 0.5 | Intermittent | - | - | - | 0.35 | 0 |  | 4.7681 | 1.6742 | 44.8928 | 26.8148 | 3.6471 | 39.7 | 1.2826
Food waste | Sawdust | None | Chemical | MgO | K₂HPO₄ | None | None | 1.9433 | 55 | 6.51 | 1.5148 | 46.0558 | 30.4041 | 2.9059 | 0.02 | 4.7059 | 0.96134 |  | Reactor | Force aeration | 1 | 56 | 0.5 | Intermittent | - | - | - | 0.35 | 0 |  | 8.4972 | 2.0825 | 36.0682 | 17.3199 | 6.4706 | 85.6 | 0.61956
Food waste | Sawdust | None | Mixture | MgO | K₂HPO₄ | None | None | 6.9433 | 55 | 6.2949 | 1.4497 | 49.3487 | 34.0404 | 2.6941 | 0.02 | 2.0588 | 0.49724 |  | Reactor | Force aeration | 1 | 56 | 0.5 | Intermittent | - | - | - | 0.35 | 0 |  | 8.4494 | 1.9996 | 38.4711 | 19.2391 | 3.2412 | 119.5 | 0.16649
Food waste | Sawdust | None | Mixture | MgO | K₂HPO₄ | None | None | 16.9433 | 55 | 6.1992 | 1.6095 | 46.7399 | 29.0404 | 2.7294 | 0.02 | 3.5294 | 0.43094 |  | Reactor | Force aeration | 1 | 56 | 0.5 | Intermittent | - | - | - | - | 0 |  | 8.4255 | 2.1476 | 38.4972 | 17.926 | 2.8353 | 136.4 | 0.11124
Food waste | Corn stalk | None | None | None | None | None | None | 0 | 60 | 5.01 | 1.79 | 39.559 | 22.1 | 1.78 | 0.06 | 38.3 | 0.42 | 0.01 | Reactor | Force aeration+Turning | 1 | 35 |  | Continuous | 0 | - | 35 | 0.2 | 5 |  | 8.04 | 2.32 | 29.928 | 12.9 | 1.76 | 122.9 | 0.12 | 0.56
Food waste | Corn stalk | None | Chemical | Phosphogypsum | None | None | None | 10 | 60 | 4.43 | 1.98 | 36.036 | 18.2 | 2.84 | 0.06 | 43.9 | 0.42 | 0.01 | Reactor | Force aeration+Turning | 1 | 35 |  | Continuous | 0 | - | 35 | 0.2 | 5 |  | 7.63 | 2.23 | 29.213 | 13.1 | 2.09 | 103.3 | 0.37 | 0.63
Food waste | Corn stalk | None | Chemical | Superphosphate | None | None | None | 10 | 60 | 4.28 | 1.89 | 36.099 | 19.1 | 2.28 | 0.06 | 45.1 | 0.42 | 0.01 | Reactor | Force aeration+Turning | 1 | 35 |  | Continuous | 0 | - | 35 | 0.2 | 5 |  | 7.79 | 2.37 | 28.203 | 11.9 | 2.4 | 94.5 | 0.25 | 0.6
OFMSW | None | None | None | None | None | None | None | 0 | 63 | 7.5 | 1.23 | 39.44 | 32.065 |  | 0.077715 |  |  |  | Reactor | Force aeration+Turning | 1 | 28 |  | Intermittent | 720 | 30 | 28 |  | 9 |  | 7.1854 |  |  | 4.6627
OFMSW | Sawdust | None | None | None | None | None | None | 0 | 60 | 6.8 | 1.11 | 36.67 | 33.036 |  | 0.077715 |  |  |  | Reactor | Force aeration+Turning | 1 | 28 |  | Intermittent | 720 | 30 | 28 |  | 9 |  | 7.4 |  |  | 5.2892
OFMSW | None | None | Chemical | KH₂PO₄ | None | None | None | 0.18 | 61 | 5.9 | 1.21 | 38.59 | 31.8926 |  | 0.077715 |  |  |  | Reactor | Force aeration+Turning | 1 | 28 |  | Intermittent | 720 | 30 | 28 |  | 9 |  | 6.8732 |  |  | 6.0602
OFMSW | Sawdust | None | Chemical | KH₂PO₄ | None | None | None | 0.06 | 62 | 6.5 | 1.22 | 37.78 | 30.9672 |  | 0.077715 |  |  |  | Reactor | Force aeration+Turning | 1 | 28 |  | Intermittent | 720 | 30 | 28 |  | 9 |  | 7.2927 |  |  | 4.3253
Food waste | Sawdust | Seed compost | None | None | None | None | None | 0 |  |  |  |  | 18.5 |  | 0.02 |  |  |  | Reactor | Force aeration+Turning | 1 | 20 |  | Continuous | 0 | - | 20 | 1.0667 | 7
Food waste | Sawdust | Seed compost | Chemical | Mg(OH)₂ | H₃PO₄ | None | None | 20 |  |  |  |  | 18.5 |  | 0.02 |  |  |  | Reactor | Force aeration+Turning | 1 | 20 |  | Continuous | 0 | - | 20 | 1.0667 | 7
Swine manure | Corn stalk | None | None | None | None | None | None | 0 | 52.2 | 8.5609 | 2.23 | 55.304 | 24.8 |  | 0.06 | 20.6726 | 3.6638 | 0.04987 | Reactor | Force aeration+Turning | 1 | 28 |  | Continuous | 0 | - | 28 | 0.25 | 3 |  | 8.0301 | 2.9908 |  |  |  | 116.83 | 0.53782 | 0.46038
Swine manure | Corn stalk | None | Chemical | Mg(OH)₂ | H₃PO₄ | None | None | 3.7282 | 52.2 | 8.0809 | 2.23 | 55.304 | 24.8 |  | 0.06 | 18.7371 | 1.7143 | 0.063166 | Reactor | Force aeration+Turning | 1 | 28 |  | Continuous | 0 | - | 28 | 0.25 | 3 |  | 8.1924 | 3.5393 |  |  |  | 106.765 | 1.0924 | 0.5036
Swine manure | Corn stalk | None | Chemical | Mg(OH)₂ | H₃PO₄ | None | None | 3.784 | 52.2 | 8.0471 | 2.23 | 55.304 | 24.8 |  | 0.06 | 21.6779 | 1.841 | 0.05231 | Reactor | Force aeration+Turning | 1 | 28 |  | Continuous | 0 | - | 28 | 0.25 | 3 |  | 8.2821 | 3.5524 |  |  |  | 108.157 | 1.1716 | 0.34149
Swine manure | Sawdust | None | None | None | None | None | None | 0 | 58 | 9.0061 | 1.4372 | 50 | 33 | 1.5937 | 0.1 |  | 0.59367 | 0.16322 | Reactor | Force aeration | 1 | 60 | 0.5 | Continuous | - | - | - | - |  |  | 8.51 | 2.3538 | 40.6895 | 17.2865 | 1.8 | 74.9231 | 0.035443 | 0.68917
Swine manure | Sawdust | None | Physical | Medicine stone | None | None | None | 2.5 | 58 | 9.0074 | 1.4119 | 48.5193 | 34.3643 | 1.7147 | 0.1 |  | 0.56709 | 0.18136 | Reactor | Force aeration | 1 | 60 | 0.5 | Continuous | - | - | - | - |  |  | 8.33 | 2.2815 | 39.1802 | 17.1727 | 1.84 | 75.6934 | 0.026582 | 1.0066
Swine manure | Sawdust | None | Physical | Medicine stone | None | None | None | 5 | 58 | 8.9963 | 1.4047 | 48.7507 | 34.7059 | 1.6254 | 0.1 |  | 0.64684 | 0.17531 | Reactor | Force aeration | 1 | 60 | 0.5 | Continuous | - | - | - | - |  |  | 8.32 | 2.137 | 37.3057 | 17.4573 | 2 | 84.7699 | 0.044304 | 1.0217
Swine manure | Sawdust | None | Physical | Medicine stone | None | None | None | 7.5 | 58 | 8.9 | 1.3504 | 45.7923 | 33.9089 | 1.7147 | 0.1 |  | 0.61139 | 0.16927 | Reactor | Force aeration | 1 | 60 | 0.5 | Continuous | - | - | - | - |  |  | 8.22 | 2.108 | 35.8409 | 17.0019 | 2.07 | 82.5414 | 0.062025 | 0.89773
Swine manure | Sawdust | None | Physical | Medicine stone | None | None | None | 10 | 58 | 8.8482 | 1.3071 | 45.8101 | 35.0474 | 1.8473 | 0.1 |  | 0.54051 | 0.15416 | Reactor | Force aeration | 1 | 60 | 0.5 | Continuous | - | - | - | - |  |  | 8.02 | 1.9635 | 34.836 | 17.7419 | 2.34 | 84.2347 | 0.017722 | 0.91285
Sewage sludge | Barley straw | None | None | None | None | None | None | 0 | 68.1481 | 8.9 |  |  | 35.4459 | [5 empty] | Reactor | Force aeration+Turning | 1 | [8 empty] | 66.1728
Sewage sludge | Barley straw | None | Physical | Zeolite | None | None | None | 25 | 56.0494 | [9 empty] | Reactor | Force aeration+Turning | 1 | [8 empty] | 35.0617
Sewage sludge | Barley straw | None | Physical | Zeolite | None | None | None | 25 | 61.2346 | [9 empty] | Reactor | Force aeration+Turning | 1 | [8 empty] | 33.8272
Sewage sludge | Barley straw | None | Physical | Zeolite | None | None | None | 25 | 55.0617 | [9 empty] | Reactor | Force aeration+Turning | 1 | [8 empty] | 37.7778
Sewage sludge | Barley straw | None | Physical | Zeolite | None | None | None | 10 | 65.679 | [9 empty] | Reactor | Force aeration+Turning | 1 | [8 empty] | 55.5556
Sewage sludge | Barley straw | None | Physical | Zeolite | None | None | None | 40 | 46.9136 | [9 empty] | Reactor | Force aeration+Turning | 1 | [8 empty] | 50.1235
Swine manure | Corn stalk | None | None | None | None | None | None | 0 |  | 8.2383 |  |  | 20.7524 |  | 0.06 | 54.4441 | 5.1173 | 0.11074 | Reactor | Force aeration+Turning | 1 | 39 |  | Continuous | 0 | - | 39 |  | 5 |  | 8.4866 |  |  | 12.1754 |  | 89.82 | 2.1 | 0.27125
Swine manure | Corn stalk | None | Chemical | Mg(OH)₂ | H₃PO₄ | None | None |  |  | 8.104 |  |  | 20.7524 |  | 0.06 | 36.1111 | 6.3687 | 0.092282 | Reactor | Force aeration+Turning | 1 | 39 |  | Continuous | 0 | - | 39 |  | 5 |  | 8.0369 |  |  | 8.4328 |  | 99.54 | 6.5469 | 0.19239
Swine manure | Corn stalk | None | Chemical | H₃PO₄ | None | None | None |  |  | 6.6879 |  |  | 20.7524 |  | 0.06 | 53.8882 | 8.9162 | 0.080537 | Reactor | Force aeration+Turning | 1 | 39 |  | Continuous | 0 | - | 39 |  | 5 |  | 7.5738 |  |  | 11.3957 |  | 69.87 | 9.452 | 0.23434
Swine manure | Corn stalk | None | Chemical | KH₂PO₄ | MgO | None | None |  |  | 7.7349 |  |  | 20.7524 |  | 0.06 | 26.3889 | 5.6313 | 0.076622 | Reactor | Force aeration+Turning | 1 | 39 |  | Continuous | 0 | - | 39 |  | 5 |  | 7.4597 |  |  | 9.2125 |  | 118.24 | 6.8151 | 0.20749
Swine manure | Corn stalk | None | Chemical | Ca(H₂PO₄)₂ | MgO | None | None |  |  | 6.849 |  |  | 20.7524 |  | 0.06 | 40.8333 | 6.6592 | 0.07047 | Reactor | Force aeration+Turning | 1 | 39 |  | Continuous | 0 | - | 39 |  | 5 |  | 7.3389 |  |  | 9.6491 |  | 107.42 | 9.2061 | 0.18904
Cow manure | Straw | None | None | None | None | None | None | 0 | 65 |  | 1.8 |  |  |  | 3.6 |  |  |  | Windrow | Turning | 0 | 15 |  | None | - | - | - | -
Cow manure | Straw | None | Biological | Microbiological agent | None | None | None | 0.5 | 65 | [5 empty] | 3.6 |  |  |  | Windrow | Turning | 0 | 15 |  | None | - | - | - | -
Cow manure | Straw | None | Biological | Microbiological agent | None | None | None | 0.5 | 65 | [5 empty] | 3.6 |  |  |  | Windrow | Turning | 0 | 15 |  | None | - | - | - | -
Cow manure | Straw | None | Biological | Microbiological agent | None | None | None | 0.5 | 65 | [5 empty] | 3.6 |  |  |  | Windrow | Turning | 0 | 15 |  | None | - | - | - | -
Cow manure | Straw | None | Biological | Microbiological agent | None | None | None | 0.5 | 65 | [5 empty] | 3.6 |  |  |  | Windrow | Turning | 0 | 15 |  | None | - | - | - | -
Cow manure | Straw | None | Biological | Microbiological agent | None | None | None | 0.5 | 65 | [5 empty] | 3.6 |  |  |  | Windrow | Turning | 0 | 15 |  | None | - | - | - | -
Poultry manure | Corn stalk | None | None | None | None | None | None | 0 | 60 | 8.0154 | 2.8 | 33.8 | 12 | 3.9816 | 1 |  | 3.9184 |  | Windrow | Turning | 0 | 46 |  | None | - | - | - | - | 2 |  | 8.7687 |  |  |  | 4.9877 |  | 2.8843
Poultry manure | Corn stalk | None | Physical | Zeolite | None | None | None | 25 | 60 | 7.7511 |  |  |  | 3.2699 | 1 |  | 2.4898 |  | Windrow | Turning | 0 | 46 |  | None | - | - | - | - | 2 |  | 8.4714 |  |  |  | 4.0797 |  | 3.7687
Swine manure | Straw | None | None | None | None | None | None | 0 | [10 empty] | Trough | None | 0 | 55 |  | None | - | - | - | - | -
Swine manure | Straw | None | Chemical | CaSO₄ | None | None | None | 2 | [10 empty] | Trough | None | 0 | 55 |  | None | - | - | - | - | -
Swine manure | Straw | None | Chemical | Al₂(SO₄)₃ | None | None | None | 2 | [10 empty] | Trough | None | 0 | 55 |  | None | - | - | - | - | -
Swine manure | Straw | None | Chemical | CaCl₂ | None | None | None | 2 | [10 empty] | Trough | None | 0 | 55 |  | None | - | - | - | - | -
Swine manure | Straw | None | Chemical | Superphosphate | None | None | None | 2 | [10 empty] | Trough | None | 0 | 55 |  | None | - | - | - | - | -
Swine manure | Straw | None | Chemical | H₃PO₄ | None | None | None | [11 empty] | Trough | None | 0 | 55 |  | None | - | - | - | - | -
Swine manure | Straw | None | Chemical | H₂SO₄ | None | None | None | [11 empty] | Trough | None | 0 | 55 |  | None | - | - | - | - | -
Poultry manure | Wheat straw | None | None | None | None | None | None | 0 | 60 |  | 2.66 | 37.6922 | 14.17 |  |  |  | 10 | 0.22005 | Trough | Force aeration | 1 | 36 |  | Continuous | 0 | - | 36 |  | - |  |  | 1.8168 | 10.5393 | 5.8011 |  |  | 5.9836 | 0.50013
Poultry manure | Wheat straw | None | Chemical | FeCl₃ | None | None | None | 5.15 | 60 |  | 2.66 | 37.6922 | 14.17 |  |  |  | 10 | 0.22005 | Trough | Force aeration | 1 | 36 |  | Continuous | 0 | - | 36 |  | - |  |  | 2.4681 | 15.7496 | 6.3812 |  |  | 7.2951 | 0.30697
Poultry manure | Wheat straw | None | Chemical | FeCl₃ | None | None | None | 9.49 | 60 |  | 2.66 | 37.6922 | 14.17 |  |  |  | 10 | 0.22005 | Trough | Force aeration | 1 | 36 |  | Continuous | 0 | - | 36 |  | - |  |  | 2.2971 | 18.0851 | 7.8729 |  |  | 14.0984 | 0.3138
Poultry manure | Wheat straw | None | Chemical | FeCl₃ | None | None | None | 12.1 | 60 |  | 2.66 | 37.6922 | 14.17 |  |  |  | 10 | 0.22005 | Trough | Force aeration | 1 | 36 |  | Continuous | 0 | - | 36 |  | - |  |  | 2.4695 | 15.7587 | 6.3812 |  |  | 15.8197 | 0.3962
Poultry manure | Wheat straw | None | Chemical | FeCl₃ | None | None | None | 17.63 | 60 |  | 2.66 | 37.6922 | 14.17 |  |  |  | 10 | 0.22005 | Trough | Force aeration | 1 | 36 |  | Continuous | 0 | - | 36 |  | - |  |  | 2.1269 | 13.6603 | 6.4226 |  |  | 18.4426 | 0.45859
Poultry manure | Wheat straw | None | Physical | Superphosphate | None | None | None | 5.2 | 60 |  | 2.66 | 37.6922 | 14.17 |  |  |  | 10 | 0.22005 | Trough | Force aeration | 1 | 36 |  | Continuous | 0 | - | 36 |  | - |  |  | 2.4348 | 15.2345 | 6.2569 |  |  | 7.9508 | 0.68765
Poultry manure | Wheat straw | None | Physical | Superphosphate | None | None | None | 8.26 | 60 |  | 2.66 | 37.6922 | 14.17 |  |  |  | 10 | 0.22005 | Trough | Force aeration | 1 | 36 |  | Continuous | 0 | - | 36 |  | - |  |  | 2.5711 | 13.7432 | 5.3453 |  |  | 10.082 | 0.62782
Poultry manure | Wheat straw | None | Physical | Superphosphate | None | None | None | 9.99 | 60 |  | 2.66 | 37.6922 | 14.17 |  |  |  | 10 | 0.22005 | Trough | Force aeration | 1 | 36 |  | Continuous | 0 | - | 36 |  | - |  |  | 2.4905 | 15.5827 | 6.2569 |  |  | 8.6066 | 0.60132
Poultry manure | Wheat straw | None | Physical | Superphosphate | None | None | None | 15.17 | 60 |  | 2.66 | 37.6922 | 14.17 |  |  |  | 10 | 0.22005 | Trough | Force aeration | 1 | 36 |  | Continuous | 0 | - | 36 |  | - |  |  | 2.4641 | 12.5587 | 5.0967 |  |  | 10.6557 | 0.33705
Poultry manure | Wheat straw | None | Chemical | FeCl₃ | Superphosphate | None | None | 5.8 | 60 |  | 2.66 | 37.6922 | 14.17 |  |  |  | 10 | 0.22005 | Trough | Force aeration | 1 | 36 |  | Continuous | 0 | - | 36 |  | - |  |  | 2.4377 | 17.9795 | 7.3757 |  |  | 8.2787 | 0.295
Poultry manure | Wheat straw | None | Chemical | FeCl₃ | Superphosphate | None | None | 10.8 | 60 |  | 2.66 | 37.6922 | 14.17 |  |  |  | 10 | 0.22005 | Trough | Force aeration | 1 | 36 |  | Continuous | 0 | - | 36 |  | - |  |  | 2.583 | 24.4028 | 9.4475 |  |  | 9.2623 | 0.3574
Poultry manure | Wheat straw | None | Chemical | FeCl₃ | Superphosphate | None | None | 15.94 | 60 |  | 2.66 | 37.6922 | 14.17 |  |  |  | 10 | 0.22005 | Trough | Force aeration | 1 | 36 |  | Continuous | 0 | - | 36 |  | - |  |  | 2.6289 | 18.0827 | 6.8784 |  |  | 15.5738 | 0.33979
Poultry manure | Wheat straw | None | Chemical | FeCl₃ | Superphosphate | None | None | 19.66 | 60 |  | 2.66 | 37.6922 | 14.17 |  |  |  | 10 | 0.22005 | Trough | Force aeration | 1 | 36 |  | Continuous | 0 | - | 36 |  | - |  |  | 2.4489 | 14.5106 | 5.9254 |  |  | 13.3607
Swine manure | Sawdust | None | None | None | None | None | None | 0 | 61.8 | 6.3393 | 2.8613 | 47.2119 | 16.5 |  | 0.0212 |  | 3.5438 |  | Reactor | Force aeration | 1 | 26 | 0.72264 | Continuous | 0 | - | 26 | 0.91133 | 0 |  | 8.5578 | 2.3195 |  |  |  |  | 2.0876
Swine manure | Sawdust | None | Chemical | MgCl₂ | None | None | None | 0.56 | 61.8 | 6.199 | 2.9889 |  |  |  | 0.0212 |  | 3.7371 |  | Reactor | Force aeration | 1 | 26 | 0.72406 | Continuous | 0 | - | 26 | 0.90955 | 0 |  | 7.92 | 2.7238 |  |  |  |  | 3.2861
Poultry manure | Wheat bran | None | None | None | None | None | None | 0 | 45 |  | 2.4 | 32.2 | 13.42 |  |  |  | 6.5483 |  | Reactor | Turning | 1 | 19 |  | None | - | - | - | - |  |  |  | 1.4189 |  |  |  |  | 10.9718
Poultry manure | Wheat bran | None | Chemical | Mg(OH)₂ | H₃PO₄ | None | None | 4.4 |  |  | 2.4 | 32.2 | 13.42 |  |  |  | 6.5483 |  | Reactor | Turning | 1 | 19 |  | None | - | - | - | - |  |  |  | 3.0676 |  |  |  |  | 9.412
Poultry manure | Wheat bran | None | Chemical | Mg(OH)₂ | H₃PO₄ | None | None | 8.8 |  |  | 2.4 | 32.2 | 13.42 |  |  |  | 6.5483 |  | Reactor | Turning | 1 | 19 |  | None | - | - | - | - |  |  |  | 3.0946 |  |  |  |  | 9.1975
Poultry manure | Wheat bran | None | Chemical | Mg(OH)₂ | H₃PO₄ | None | None | 13.2 |  |  | 2.4 | 32.2 | 13.42 |  |  |  | 6.5483 |  | Reactor | Turning | 1 | 19 |  | None | - | - | - | - |  |  |  | 3.0541 |  |  |  |  | 10.3987
Poultry manure | Wheat bran | None | Chemical | Mg(OH)₂ | H₃PO₄ | None | None | 17.8 |  |  | 2.4 | 32.2 | 13.42 |  |  |  | 6.5483 |  | Reactor | Turning | 1 | 19 |  | None | - | - | - | - |  |  |  | 3.1486 |  |  |  |  | 11.8479
Poultry manure | Wheat bran | None | Chemical | Mg(OH)₂ | H₃PO₄ | None | None | 22 |  |  | 2.4 | 32.2 | 13.42 |  |  |  | 6.5483 |  | Reactor | Turning | 1 | 19 |  | None | - | - | - | - |  |  |  | 3.2432 |  |  |  |  | 11.3501
Poultry manure | Wheat bran | None | Chemical | Mg(OH)₂ | H₃PO₄ | None | None | 3.4 |  |  | 2.4 | 32.2 | 13.42 |  |  |  | 6.5483 |  | Reactor | Turning | 1 | 19 |  | None | - | - | - | - |  |  |  | 3.0946 |  |  |  |  | 6.5338
Poultry manure | Wheat bran | None | Chemical | Mg(OH)₂ | H₃PO₄ | None | None | 6.9 |  |  | 2.4 | 32.2 | 13.42 |  |  |  | 6.5483 |  | Reactor | Turning | 1 | 19 |  | None | - | - | - | - |  |  |  | 3.1081 |  |  |  |  | 15.8412
Poultry manure | Wheat bran | None | Chemical | Mg(OH)₂ | H₃PO₄ | None | None | 10.3 |  |  | 2.4 | 32.2 | 13.42 |  |  |  | 6.5483 |  | Reactor | Turning | 1 | 19 |  | None | - | - | - | - |  |  |  | 3.2568 |  |  |  |  | 10.5647
Poultry manure | Wheat bran | None | Chemical | Mg(OH)₂ | H₃PO₄ | None | None | 13.7 |  |  | 2.4 | 32.2 | 13.42 |  |  |  | 6.5483 |  | Reactor | Turning | 1 | 19 |  | None | - | - | - | - |  |  |  | 3.0946 |  |  |  |  | 10.1731
Poultry manure | Wheat bran | None | Chemical | Mg(OH)₂ | H₃PO₄ | None | None | 17.2 |  |  | 2.4 | 32.2 | 13.42 |  |  |  | 6.5483 |  | Reactor | Turning | 1 | 19 |  | None | - | - | - | - |  |  |  | 3.2162 |  |  |  |  | 7.1974
Poultry manure | Wheat bran | None | Chemical | Mg(OH)₂ | H₃PO₄ | None | None | 2.5 |  |  | 2.4 | 32.2 | 13.42 |  |  |  | 6.5483 |  | Reactor | Turning | 1 | 19 |  | None | - | - | - | - |  |  |  | 3.2432 |  |  |  |  | 11.2306
Poultry manure | Wheat bran | None | Chemical | Mg(OH)₂ | H₃PO₄ | None | None | 5 |  |  | 2.4 | 32.2 | 13.42 |  |  |  | 6.5483 |  | Reactor | Turning | 1 | 19 |  | None | - | - | - | - |  |  |  | 3.2703 |  |  |  |  | 15.4054
Poultry manure | Wheat bran | None | Chemical | Mg(OH)₂ | H₃PO₄ | None | None | 7.4 |  |  | 2.4 | 32.2 | 13.42 |  |  |  | 6.5483 |  | Reactor | Turning | 1 | 19 |  | None | - | - | - | - |  |  |  | 3.2838 |  |  |  |  | 8.9962
Poultry manure | Wheat bran | None | Chemical | Mg(OH)₂ | H₃PO₄ | None | None | 10 |  |  | 2.4 | 32.2 | 13.42 |  |  |  | 6.5483 |  | Reactor | Turning | 1 | 19 |  | None | - | - | - | - |  |  |  | 3.2838 |  |  |  |  | 9.8788
Poultry manure | Wheat bran | None | Chemical | Mg(OH)₂ | H₃PO₄ | None | None | 12.4 |  |  | 2.4 | 32.2 | 13.42 |  |  |  | 6.5483 |  | Reactor | Turning | 1 | 19 |  | None | - | - | - | - |  |  |  | 3.2432 |  |  |  |  | 14.9032
Swine manure | Corn stalk | None | None | None | None | None | None | 0 | 70.4 | 7.2457 | 2.09 | 42.4 | 20.3 |  | 0.06 | 68.0323 | 4.5966 | 0.039763 | Reactor | Force aeration+Turning | 1 | 35 |  | Continuous | 0 | - | 35 | 0.38 | 4 |  | 7.8082 | 2.6111 |  |  |  | 116.28 | 2.2373 | 0.053597
Swine manure | Corn stalk | None | Chemical | Mg(OH)₂ | H₃PO₄ | None | None | 4.56 |  | 7.8261 | 2.1736 |  |  |  | 0.06 | 66.1456 | 0.61017 | 0.051621 | Reactor | Force aeration+Turning | 1 | 35 |  | Continuous | 0 | - | 35 | 0.38 | 4 |  | 7.7111 | 2.6528 |  |  |  | 108.464 | 1.5254 | 0.042925
Swine manure | Corn stalk | None | Chemical | Mg(OH)₂ | Superphosphate | None | None | 6.48 |  | 7.8568 | 2.4097 |  |  |  | 0.06 | 80.7008 | 2.3186 | 0.079684 | Reactor | Force aeration+Turning | 1 | 35 |  | Continuous | 0 | - | 35 | 0.38 | 4 |  | 7.527 | 2.6805 |  |  |  | 124.906 | 5.5119 | 0.071383
Swine manure | Sawdust | None | None | None | None | None | None | 0 | 66.4 |  | 0.98034 |  |  |  | 0.4 |  | 1.1672 | 0.048113 | Trough | Force aeration+Turning | 0 | 56 | 0.285 | Continuous | 0 | - | 21 | 0.333 | 5 | 43.5 |  | 1.3961 |  |  |  |  | 0.67691 | 0.27028
Swine manure | Sawdust | None | Physical | Biochar | None | None | None | 8.5334 | 64.9 |  | 0.96855 |  |  |  | 0.4 |  | 1.1672 | 0.053774 | Trough | Force aeration+Turning | 0 | 56 | 0.2938 | Continuous | 0 | - | 21 | 0.333 | 5 | 31.9 |  | 1.4963 |  |  |  |  | 0.83287 | 0.46981
Swine manure | Sawdust | None | Physical | Biochar | None | None | None | 16.5289 | 63.7 |  | 1.0069 |  |  |  | 0.4 |  | 1.1672 | 0.099057 | Trough | Force aeration+Turning | 0 | 56 | 0.30319 | Continuous | 0 | - | 21 | 0.333 | 5 | 23.5 |  | 1.6732 |  |  |  |  | 1.0891 | 0.51934
Swine manure | Sawdust | None | Physical | Biochar | None | None | None | 23.9361 | 62.4 |  | 1.0364 |  |  |  | 0.4 |  | 1.1672 | 0.08066 | Trough | Force aeration+Turning | 0 | 56 | 0.31319 | Continuous | 0 | - | 21 | 0.333 | 5 | 28.5 |  | 1.7381 |  |  |  |  | 0.93315 | 0.56321
Swine manure | Straw | None | None | None | None | None | None | 0 | 68.8 |  |  |  | 24.0467 |  | 2.7 |  | 1.2781 |  | Trough | Force aeration+Turning | 0 | 42 |  | Intermittent | 240 | 15 | 42 | - | 8 |  |  |  |  | 18.7938 |  |  | 0.1694
Swine manure | Straw | None | Chemical | Superphosphate | None | None | None | 3.2 |  |  |  |  | 23.93 |  | 2.7 |  | 1.2681 |  | Trough | Force aeration+Turning | 0 | 42 |  | Intermittent | 240 | 15 | 42 | - | 8 |  |  |  |  | 17.6265 |  |  | 0.5022
Swine manure | Straw | None | Chemical | Superphosphate | None | None | None | 4.8 |  |  |  |  | 24.1634 |  | 2.7 |  | 1.2665 |  | Trough | Force aeration+Turning | 0 | 42 |  | Intermittent | 240 | 15 | 42 | - | 8 |  |  |  |  | 21.4786 |  |  | 0.24391
Swine manure | Sawdust | None | None | None | None | None | None | 0 | 60 | 7.5668 |  |  |  |  | 0.010209 |  |  |  | Reactor | Turning | 1 | 18 | 0.27 | Continuous | 0 | - | 18 | 0.16 | 0 |  | 8.4 |  |  | 4.39
Swine manure | Sawdust | None | Chemical | Al₂(SO₄)₃ | Zeolite | None | None | 2.4392 | 60 | 7.4211 |  |  |  |  | 0.010209 |  |  |  | Reactor | Turning | 1 | 18 | 0.27 | Continuous | 0 | - | 18 | 0.16 | 0 |  | 7.6 |  |  | 1.59 | 3.63
Swine manure | Sawdust | None | Chemical | Al₂(SO₄)₃ | Zeolite | None | None | 2.4392 | 60 | 6.2713 |  |  |  |  | 0.010209 |  |  |  | Reactor | Turning | 1 | 18 | 0.27 | Continuous | 0 | - | 18 | 0.16 | 0 |  | 7.6 |  |  | 1.66 | 3.94
Swine manure | Sawdust | None | Chemical | Al₂(SO₄)₃ | Zeolite | None | None | 2.4392 | 60 | 7.4777 |  |  |  |  | 0.010209 |  |  |  | Reactor | Turning | 1 | 18 | 0.27 | Continuous | 0 | - | 18 | 0.16 | 0 |  | 7.6 |  |  | 1.71 | 3.29
Swine manure | Sawdust | None | None | None | None | None | None | 0 | 64.6 | 7.4 | 2.34 |  |  |  | 0.032 |  | 2 | 0.1 | Reactor | Force aeration+Turning | 1 | 110 | 0.5 | Continuous | 0 | - | 110 | 1.7655 | 6 | 53.2 | 7.2 | 2.4 |  |  |  |  | 0.1 | 1.5
Swine manure | Sawdust | None | Biological | NOB | None | None | None |  | 64.6 | 7.4 | 2.34 |  |  |  | 0.032 |  | 2 | 0.1 | Reactor | Force aeration+Turning | 1 | 110 | 0.5 | Continuous | 0 | - | 110 | 1.7655 | 6 | 51.3 | 7.1 | 2.86 |  |  |  |  | 0.1 | 4.3
Swine manure | Sawdust | None | Physical | Red mud | None | None | None |  | 60.6289 | 7.9481 | 2.4529 |  |  | 1.4163 | 0.0318 |  | 4.54 | 0.75 | Reactor | Force aeration+Turning | 1 | 51 |  | Intermittent | 10 | 0.25 | 51 |  | 1 | 49.7484 | 8.5942 | 2.1062 |  |  | 1.2029 |  | 2.45 | 0.13
Swine manure | Sawdust | None | Physical | Forsterite | None | None | None | 10.25 | 64.9057 | 7.5183 | 2.5107 |  |  | 1.5255 | 0.0318 |  | 5.52 | 1.41 | Reactor | Force aeration+Turning | 1 | 51 |  | Intermittent | 10 | 0.25 | 51 |  | 1 | 54.5912 | 8.5683 | 2.4688 |  |  | 1.0517 |  | 3.59 | 0.25
Swine manure | Sawdust | None | None | None | None | None | None | 0 | 61.8868 | 7.85 | 2.2404 |  |  | 1.3687 | 0.0318 |  | 4.86 | 0.82 | Reactor | Force aeration+Turning | 1 | 51 |  | Intermittent | 10 | 0.25 | 51 |  | 1 | 57.2327 | 8.4615 | 2.1793 |  |  | 0.91452 |  | 2.65 | 0.11
Swine manure | Sawdust | Wood chips | None | None | None | None | None | 0 | 65 | 6.49 |  |  | 15.4 | 1.99 |  |  | 6.64 | 0.85 | Windrow | Turning | 0 | 82 |  | None | - | - | - | - | [5 empty] | 13.8 | 7.91 |  | 1.61 | 0.29
Swine manure | Sawdust | Wood chips | Physical | Biochar | None | None | None | 8.32 | 65 | 6.75 |  |  | 17.5 | 2.17 |  |  | 7.05 | 0.65 | Windrow | Turning | 0 | 82 |  | None | - | - | - | - | [5 empty] | 16.3 | 8.13 |  | 1.32 | 0.2
Poultry manure | None | None | Physical | Zeolite | None | None | None |  | 54.1 | 6.6 | 2.65 | 19.5305 | 7.37 | 1.74 | 0.03125 |  | 0.19289 | 60.2899 | Reactor | Force aeration+Turning | 1 | 100 |  | Continuous | 0 | - | 100 |  | 14 |  | 9.7327 | [5 empty] | 0.52578 | 23.1884
Poultry manure | None | None | Physical | Perlite | None | None | None |  | 52.5 | 7.6 | 1.49 | 25.1363 | 16.87 | 9.56 | 0.03125 |  | 0.13067 | 52.7536 | Reactor | Force aeration+Turning | 1 | 100 |  | Continuous | 0 | - | 100 |  | 14 |  | 6.6289 | [5 empty] | 0.040444 | 137.391
Poultry manure | None | None | Physical | Pumice | None | None | None |  | 58 | 7.3 | 2.33 | 21.902 | 9.4 | 4.54 | 0.03125 |  | 0.16489 | 54.4928 | Reactor | Force aeration+Turning | 1 | 100 |  | Continuous | 0 | - | 100 |  | 14 |  | 7.5315 | [5 empty] | 0.23956 | 84.058
Poultry manure | None | None | Physical | Vermiculite | None | None | None |  | 56.4 | 7.1 | 1.83 | 23.4057 | 12.79 | 8.48 | 0.03125 |  | 0.14311 | 55.6522 | Reactor | Force aeration+Turning | 1 | 100 |  | Continuous | 0 | - | 100 |  | 14 |  | 7.3113 | [5 empty] | 0.077778 | 108.406
Poultry manure | None | None | None | None | None | None | None | 0 | 65.5 | 9.7 | 0.87 | 29.1015 | 33.45 | 15.71 | 0.03125 |  | 0.15556 | 56.8116 | Reactor | Force aeration+Turning | 1 | 100 |  | Continuous | 0 | - | 100 |  | 14 |  | 7.1352 | [5 empty] | 0.090222 | 126.957
Cow manure | None | None | None | None | None | None | None | 0 | 62.63 | 8.3 | 1.4 | 25.06 | 17.9 | 11.7 | 1.9242 |  | 2.457 | 0.01 | Windrow | Turning | 0 | 134 | 0.51969 | None | - | - | - | - | 5 | 29.92 | 7.8 | 1.37 | 15.481 | 11.3 | 10.9 |  | 0.349 | 0.488
Cow manure | None | None | Chemical | Gypsum | None | None | None | 10 | 65.46 | 7.6 | 1.33 | 23.674 | 17.8 | 14.1 | 2.1941 |  | 2.755 | 0.009 | Windrow | Turning | 0 | 134 | 0.45577 | None | - | - | - | - | 5 | 32.9 | 7.4 | 1.33 | 14.763 | 11.1 | 15 |  | 0.239 | 0.58
Cow manure | None | None | Chemical | Gypsum | None | None | None | 17.8 | 64.61 | 7.6 | 1.32 | 24.948 | 18.9 | 15.5 | 2.2102 |  | 2.311 | 0.006 | Windrow | Turning | 0 | 134 | 0.45246 | None | - | - | - | - | 5 | 34.3 | 7.4 | 1.38 | 15.042 | 10.9 | 16.3 |  | 0.327 | 0.683
Cow manure | None | None | Chemical | Gypsum | None | None | None | 26.9 | 65.46 | 7.4 | 1.29 | 23.865 | 18.5 | 15.8 | 2.5076 |  | 2.893 | 0.011 | Windrow | Turning | 0 | 134 | 0.39879 | None | - | - | - | - | 5 | 35.89 | 7.3 | 1.23 | 13.53 | 11 | 15.6 |  | 0.126 | 0.579
Cow manure | None | None | Physical | Sand | None | None | None | 9.9 | 64.12 | 8.4 | 1.29 | 25.929 | 20.1 | 12.2 | 1.9346 |  | 2.858 | 0.005 | Windrow | Turning | 0 | 134 | 0.51689 | None | - | - | - | - | 5 | 30.41 | 7.9 | 1.42 | 15.904 | 11.2 | 12.5 |  | 0.213 | 0.719
Cow manure | None | None | Physical | Sand | None | None | None | 20.7 | 61.07 | 8.6 | 1.12 | 19.152 | 17.1 | 9.8 | 2.2428 |  | 2.265 | 0.008 | Windrow | Turning | 0 | 134 | 0.44588 | None | - | - | - | - | 5 | 31.84 | 7.7 | 1.2 | 12.96 | 10.8 | 10.7 |  | 0.107 | 0.388
Cow manure | None | None | Physical | Sand | None | None | None | 30.6 | 63.73 | 8.7 | 1.23 | 23.247 | 18.9 | 10.7 | 2.5112 |  | 2.144 | 0.008 | Windrow | Turning | 0 | 134 | 0.39821 | None | - | - | - | - | 5 | 31.23 | 7.8 | 1.22 | 2.196 | 1.8 | 11 |  | 0.217 | 0.519
Sewage sludge | Sawdust | None | None | None | None | None | None | 0 | 61.7 | 5.7 | 2.8 | 46.6 | 16.6429 |  | 0.1 |  | 6.74 | 0.67 | Reactor | Force aeration | 1 | 16 | 0.278 | Continuous | 0 | - | 16 | 0.233 | 0 | 62.5 | 8.8 | 2.7 | 46.2 | 17.1111 |  |  | 8.89 | 13.52
Sewage sludge | Sawdust | None | Chemical | FeCl₃ | None | None | None | 10 | 64.2 | 4.8 | 2.5 | 45.5 | 18.2 |  | 0.1 |  | 5.2 | 0.52 | Reactor | Force aeration | 1 | 14 | 0.305 | Continuous | 0 | - | 14 | 0.233 | 0 | 64.5 | 8 | 2.6 | 44.9 | 17.2692 |  |  | 0.13 | 0.07
Swine manure | Sawdust | None | None | None | None | None | None | 0 | 63.74 | 7.035 | 2.52 |  |  |  | 0.012 |  | 2 |  | Reactor | Force aeration+Turning | 1 | 18 | 0.33333 | Continuous | 0 | - | 18 | 0.31 | 2 | 59.75 | 7.64 | 2.93 |  |  |  |  | 0.3
Swine manure | Sawdust | None | Biological | TAT | None | None | None |  | 63.74 | 7.055 | 2.54 |  |  |  | 0.012 |  | 2.1 |  | Reactor | Force aeration+Turning | 1 | 18 | 0.33333 | Continuous | 0 | - | 18 | 0.31 | 2 | 58.74 | 7.845 | 3.06 |  |  |  |  | 0.5
Cow manure | Wheat straw | None | None | None | None | None | None | 0 | 70.5 | 8.8 | 1.59 | 41.34 | 26 |  | 0.17 |  |  |  | Reactor | Force aeration | 1 | 15 | 0.27647 | Continuous | 0 | - | 15 | 0.2885 | 0 | 75.8 | 8.6 | 1.95
Cow manure | Wheat straw | None | Physical | Molasses | None | None | None | 3.6298 | 71 | 8.8 | 1.44 |  |  |  | 0.17 |  |  |  | Reactor | Force aeration | 1 | 15 | 0.27941 | Continuous | 0 | - | 15 | 0.29038 | 0 | 76.2 | 8.7 | 1.95
Cow manure | Wheat straw | None | Physical | Molasses | None | None | None | 7.3099 | 71.5 | 8.6 | 1.55 |  |  |  | 0.17 |  |  |  | Reactor | Force aeration | 1 | 15 | 0.28235 | Continuous | 0 | - | 15 | 0.2924 | 0 | 76.1 | 8.7 | 2.05
Cow manure | Wheat straw | None | Physical | Molasses | None | None | None | 9.9767 | 69 | 8.7 | 1.36 | 40.8 | 30 |  | 0.17 |  |  |  | Reactor | Force aeration | 1 | 15 | 0.28529 | Continuous | 0 | - | 15 | 0.26605 | 0 | 73.1 | 8.7 | 1.85
Cow manure | Wheat straw | None | None | None | None | None | None | 0 | 70 | 8.4 | 1.72 |  |  |  | 0.17 |  |  |  | Reactor | Force aeration | 1 | 15 | 0.29735 | Continuous | 0 | - | 15 | 0.26377 | 0 | 76 | 8.8 | 2.62
Cow manure | Wheat straw | None | Physical | Office paper | None | None | None | 13.0972 | 71.8 | 8.2 | 1.66 |  |  |  | 0.17 |  |  |  | Reactor | Force aeration | 1 | 15 | 0.29624 | Continuous | 0 | - | 15 | 0.28166 | 0 | 73.5 | 8.8 | 2.28
Cow manure | Wheat straw | None | Physical | Office paper | None | None | None | 24.3665 | 69.6 | 8.3 | 1.58 |  |  |  | 0.17 |  |  |  | Reactor | Force aeration | 1 | 15 | 0.29541 | Continuous | 0 | - | 15 | 0.26201 | 0 | 76 | 8.8 | 2.52
Cow manure | Wheat straw | None | Physical | Office paper | None | None | None | 37.5908 | 70.3 | 8.3 | 1.47 |  |  |  | 0.17 |  |  |  | Reactor | Force aeration | 1 | 15 | 0.294 | Continuous | 0 | - | 15 | 0.26947 | 0 | 73.5 | 8.7 | 2.1
Cow manure | Wheat straw | None | None | None | None | None | None | 0 | 70.6 | 8.6 | 1.59 |  |  |  | 0.17 |  |  |  | Reactor | Force aeration | 1 | 15 | 0.27647 | Continuous | 0 | - | 6 | 0.28948 | 0 | 75.8 | 8.5 | 2.03
Cow manure | Wheat straw | None | Chemical | NaH₂PO₄·H₂O | Na₂HPO₄·2H₂O | None | None | 3.1048 | 70.8 | 8.6 | 1.57 |  |  |  | 0.17 |  |  |  | Reactor | Force aeration | 1 | 15 | 0.279 | Continuous | 0 | - | 6 | 0.28882 | 0 | 74.7 | 8 | 2.06
Cow manure | Wheat straw | None | Chemical | NaH₂PO₄·H₂O | Na₂HPO₄·2H₂O | None | None | 3.4369 | 70.1 | 8.6 | 1.55 |  |  |  | 0.17 |  |  |  | Reactor | Force aeration | 1 | 15 | 0.27934 | Continuous | 0 | - | 6 | 0.28171 | 0 | 74.8 | 8.5 | 2.16
Cow manure | Wheat straw | None | Chemical | NaH₂PO₄·H₂O | Na₂HPO₄·2H₂O | None | None | 3.6854 | 69.8 | 8.9 | 1.55 |  |  |  | 0.17 |  |  |  | Reactor | Force aeration | 1 | 15 | 0.27958 | Continuous | 0 | - | 6 | 0.27867 | 0 | 75.2 | 8.8 | 2.07
Cow manure | Wheat straw | None | None | None | None | None | None | 0 | 71.5 | 9.1 | 1.62 |  |  |  | 0.17 |  |  |  | Reactor | Force aeration | 1 | 15 | 0.29735 | Continuous | 0 | - | 15 | 0.27765 | 0 | 75.8 | 8.8 | 2.3
Cow manure | Wheat straw | None | Chemical | NaH₂PO₄·H₂O | Na₂HPO₄·2H₂O | None | None | 3.6689 | 72.3 | 9 | 1.35 |  |  |  | 0.17 |  |  |  | Reactor | Force aeration | 1 | 15 | 0.30041 | Continuous | 0 | - | 15 | 0.28276 | 0 | 76.6 | 8.4 | 1.98
Cow manure | Wheat straw | None | Chemical | NaH₂PO₄·H₂O | Na₂HPO₄·2H₂O | None | None | 7.0174 | 71.3 | 8.7 | 1.31 |  |  |  | 0.17 |  |  |  | Reactor | Force aeration | 1 | 15 | 0.30346 | Continuous | 0 | - | 15 | 0.27016 | 0 | 73.8 | 8.8 | 1.7
Cow manure | Wheat straw | None | Chemical | NaH₂PO₄·H₂O | Na₂HPO₄·2H₂O | None | None | 10.3523 | 71.1 | 8.7 | 1.25 |  |  |  | 0.17 |  |  |  | Reactor | Force aeration | 1 | 15 | 0.30652 | Continuous | 0 | - | 15 | 0.26561 | 0 | 74.4 | 8.7 | 1.5
Swine manure | Corn stalk | None | None | None | None | None | None | 0 |  |  |  |  | 18.8919 |  | 1.2 |  |  |  | Trough | Turning | 0 | 70 |  | None | - | - | - | - | 10 |  |  |  |  | 9.7788
Swine manure | Corn stalk | None | Chemical | Superphosphate | None | None | None | 3.3 |  |  |  |  | 18.8919 |  | 1.2 |  |  |  | Trough | Turning | 0 | 70 |  | None | - | - | - | - | 10 |  |  |  |  | 10.4583
Swine manure | Corn stalk | None | Chemical | Superphosphate | None | None | None | 6.6 |  |  |  |  | 18.8919 |  | 1.2 |  |  |  | Trough | Turning | 0 | 70 |  | None | - | - | - | - | 10 |  |  |  |  | 9.4355
Swine manure | Corn stalk | None | Chemical | Superphosphate | None | None | None | 9.9 |  |  |  |  | 18.8919 |  | 1.2 |  |  |  | Trough | Turning | 0 | 70 |  | None | - | - | - | - | 10 |  |  |  |  | 10.1845
Swine manure | Corn stalk | None | Chemical | Superphosphate | None | None | None | 13.2 |  |  |  |  | 18.8919 |  | 1.2 |  |  |  | Trough | Turning | 0 | 70 |  | None | - | - | - | - | 10 |  |  |  |  | 10.6441
Swine manure | Corn stalk | None | Chemical | Superphosphate | None | None | None | 16.5 |  |  |  |  | 18.8919 |  | 1.2 |  |  |  | Trough | Turning | 0 | 70 |  | None | - | - | - | - | 10 |  |  |  |  | 12.0958
Sewage sludge | Rapeseed marc | None | None | None | None | None | None | 0 | 71.68 |  | 0.83 | 27.3 | 32.8916 |  | 0.4 |  |  |  | Reactor | Force aeration+Turning | 1 | 42 | 0.5 | Continuous | 0 | - | 21 |  |  |  |  | 0.93
Sewage sludge | Rapeseed marc | None | Physical | Biochar | None | None | None | 3.5 |  |  | 0.821 | 27.8 | 33.8611 |  | 0.4 |  |  |  | Reactor | Force aeration+Turning | 1 | 42 | 0.505 | Continuous | 0 | - | 21 |  |  |  |  | 0.963
Sewage sludge | Rapeseed marc | None | Physical | Biochar | None | None | None | 10.6 |  |  | 0.807 | 28.7 | 35.5638 |  | 0.4 |  |  |  | Reactor | Force aeration+Turning | 1 | 42 | 0.515 | Continuous | 0 | - | 21 |  |  |  |  | 1.036
Sewage sludge | Rapeseed marc | None | Physical | Biochar | None | None | None | 17.7 |  |  | 0.794 | 29.5 | 37.1537 |  | 0.4 |  |  |  | Reactor | Force aeration+Turning | 1 | 42 | 0.525 | Continuous | 0 | - | 21 |  |  |  |  | 1.083
Sewage sludge | Rapeseed marc | None | Physical | Biochar | None | None | None | 24.7 |  |  | 0.782 | 30.2 | 38.6189 |  | 0.4 |  |  |  | Reactor | Force aeration+Turning | 1 | 42 | 0.535 | Continuous | 0 | - | 21 |  |  |  |  | 1.132
Sewage sludge | Rapeseed marc | None | Physical | Biochar | None | None | None | 31.8 |  |  | 0.723 | 30.7 | 42.462 |  | 0.4 |  |  |  | Reactor | Force aeration+Turning | 1 | 42 | 0.545 | Continuous | 0 | - | 21 |  |  |  |  | 1.187
Poultry manure | Barley straw | None | None | None | None | None | None | 0 | 65.9341 | 5.9494 | 3.2 | 29.5 | 9.2188 | 9.9356 | 4.5 | 0.098522 | 8.0407 | 0.013212 | Windrow | Turning | 0 | 135 | 0.66667 | None | - | - | - | - | 11 | 51.8242 | 9.12 | 2.77 | 19.0299 | 6.87 | 10.02 | 53.4975 | 2.5263 | 0.033713
Poultry manure | Barley straw | None | Physical | Biochar | None | None | None | 3 | 66.989 | 6.5478 | 3.2 | 31.1 | 9.7188 | 7.692 | 4.5 | 0.098522 | 8.5025 | 0.0068337 | Windrow | Turning | 0 | 135 | 0.66667 | None | - | - | - | - | 11 | 44.3077 | 9.09 | 2.58 | 21.3108 | 8.26 | 9.09 | 52.9064 | 1.3854 | 0.17813
Sewage sludge | Straw | None | None | None | None | None |  | 0 | 68.45 | 7.85 | 2.53 | 31.843 | 12.5862 |  | 0.273 |  |  |  | Reactor | Force aeration+Turning | 1 | 44 | 0.22894 | Intermittent | 20 | 20 | 44 | 0.46008 | 6 | 45.6122 |  | 2.1055 | 27.2063 | 12.9217
Sewage sludge | Straw | None | Physical | Biochar | None | None |  | 5.89 | 66.71 | 7.89 | 2.511 | 33.567 | 13.368 |  | 0.275 |  |  |  | Reactor | Force aeration+Turning | 1 | 44 | 0.23182 | Intermittent | 20 | 20 | 44 | 0.45106 | 6 | 37.5603 |  | 2.0011 | 29.5263 | 14.7553
Sewage sludge | Straw | None | Physical | Biochar | None | None |  | 11.8635 | 67.58 | 8.1 | 2.522 | 35.865 | 14.2209 |  | 0.277 |  |  |  | Reactor | Force aeration+Turning | 1 | 44 | 0.23466 | Intermittent | 20 | 20 | 44 | 0.44238 | 6 | 41.5306 |  | 2.0987 | 30.6862 | 14.6215
Sewage sludge | Straw | None | Physical | Biochar | None | None |  | 21.4149 | 65.41 | 8.17 | 2.506 | 37.124 | 14.814 |  | 0.282 |  |  |  | Reactor | Force aeration+Turning | 1 | 44 | 0.23936 | Intermittent | 20 | 20 | 44 | 0.426 | 6 | 39.3043 |  | 1.9527 | 30.8327 | 15.7895
Poultry manure | Sawdust | None | None | None | None | None | - | 0 | 55 | 8.2003 | 3.2 | 41 | 12.8125 |  | 0.06 |  |  |  | Reactor | Force aeration+Turning | 1 | 13 |  | Intermittent | 40 | 20 | 13 | 0.72 | 6 |  | 9.0616
Poultry manure | Sawdust | None | Chemical | MgCl₂ | KH₂PO₄ | None | - | 4.12 |  | 6.6177 |  |  |  |  | 0.06 |  |  |  | Reactor | Force aeration+Turning | 1 | 13 |  | Intermittent | 40 | 20 | 13 | 0.72 | 6 |  | 8.9846
Poultry manure | Sawdust | None | Chemical | MgCl₂ | KH₂PO₄ | None | - | 6.5 |  | 6.3445 |  |  |  |  | 0.06 |  |  |  | Reactor | Force aeration+Turning | 1 | 13 |  | Intermittent | 40 | 20 | 13 | 0.72 | 6 |  | 8.8235
Poultry manure | Sawdust | None | Chemical | MgCl₂ | KH₂PO₄ | None | - | 11.04 |  | 6.2465 |  |  |  |  | 0.06 |  |  |  | Reactor | Force aeration+Turning | 1 | 13 |  | Intermittent | 40 | 20 | 13 | 0.72 | 6 |  | 8.5364
Sewage sludge | Sawdust | None | Chemical | H₂SO₄ | None | None | - |  | 57.9 | 3.51 | 2.13 |  |  |  | 0.0035 |  | 1.8069 | 0.013714 | Reactor | Force aeration+Turning | 1 | 22 |  | Continuous | 0 | - | 22 |  | 11 |  | 4.1425 | 2.23 |  |  |  |  | 2.4718 | 0.035575
Sewage sludge | Sawdust | None | Chemical | H₂SO₄ | None | None | - |  | 58.2 | 4.45 | 2.05 |  |  |  | 0.0035 |  | 2.2253 | 0.032901 | Reactor | Force aeration+Turning | 1 | 22 |  | Continuous | 0 | - | 22 |  | 11 |  | 4.2265 | 2.18 |  |  |  |  | 2.4878 | 0.032836
Sewage sludge | Sawdust | None | Chemical | H₂SO₄ | None | None | - |  | 59.4 | 5.51 | 2.14 |  |  |  | 0.0035 |  | 2.4184 | 0.021938 | Reactor | Force aeration+Turning | 1 | 22 |  | Continuous | 0 | - | 22 |  | 11 |  | 7.8147 | 2.79 |  |  |  |  | 4.1617 | 2.4013
Sewage sludge | Sawdust | None | Chemical | H₂SO₄ | None | None | - |  | 57.5 | 6.48 | 2.15 |  |  |  | 0.0035 |  | 2.8369 | 0.038383 | Reactor | Force aeration+Turning | 1 | 22 |  | Continuous | 0 | - | 22 |  | 11 |  | 8.1089 | 2.67 |  |  |  |  | 4.151 | 2.1299
Sewage sludge | Sawdust | None | None | None | None | None | - | 0 | 58.2 | 7.56 | 2.13 |  |  |  | 0.0035 |  | 2.9657 | 0.038385 | Reactor | Force aeration+Turning | 1 | 22 |  | Continuous | 0 | - | 22 |  | 11 |  | 8.6214 | 1.92 |  |  |  |  | 3.2658 | 1.6776
Sewage sludge | Wheat Straw | None | None | None | None | None | - | 0 | [6 empty] | 0.13 |  | 0.52607 | 0.15032 | Reactor | Turning | 1 | 56 | 0.5 | None | - | - | - | - |  |  | 5.06 |  |  | 21.26 | 5.64 | 56.41 | 2.3831 | 0.78618
Sewage sludge | Wheat Straw | None | Physical | Bentonite | None | None | - | 2 | [6 empty] | 0.13 |  | 0.51044 | 0.1365 | Reactor | Turning | 1 | 56 | 0.5 | None | - | - | - | - |  |  | 6.2 |  |  | 18.64 | 4.7 | 63.78 | 1.8496 | 1.0056
Sewage sludge | Wheat Straw | None | Physical | Bentonite | None | None | - | 4 | [6 empty] | 0.13 |  | 0.46874 | 0.12095 | Reactor | Turning | 1 | 56 | 0.5 | None | - | - | - | - |  |  | 7.54 |  |  | 15.4 | 3.02 | 74.46 | 0.89424 | 1.4531
Sewage sludge | Wheat Straw | None | Physical | Bentonite | None | None | - | 6 | [6 empty] | 0.13 |  | 0.4427 | 0.10194 | Reactor | Turning | 1 | 56 | 0.5 | None | - | - | - | - |  |  | 8.23 |  |  | 12.6 | 2.78 | 85.47 | 0.5022 | 1.2838
Sewage sludge | Wheat Straw | None | Physical | Bentonite | None | None | - | 10 | [6 empty] | 0.13 |  | 0.39583 | 0.079482 | Reactor | Turning | 1 | 56 | 0.5 | None | - | - | - | - |  |  | 9.84 |  |  | 10.41 | 2.12 | 93.15 | 0.4526 | 1.1093
Sewage sludge | Sawdust | None | None | None | None | None | - | 0 | 70.9 | 7.04 | 2.1 | 42 | 20 |  | 0.045 |  |  |  | Reactor | Force aeration+Turning | 1 | 16 | 0.44444 | Continuous | 0 | - | 16 | 0.51546 | 3 | 66.9 | 8.33 |  |  | 24
Sewage sludge | Sawdust | None | Physical | Biochar | None | None | - | 14 | 71.7 | 7.28 | 2 | 42 | 21 |  | 0.045 |  |  |  | Reactor | Force aeration+Turning | 1 | 16 | 0.44444 | Continuous | 0 | - | 16 | 0.53004 | 3 | 71.3 | 8.42 |  |  | 22
Sewage sludge | Sawdust | None | Physical | Biochar | None | None | - | 14 | 68.3 | 7.25 | 1.7 | 42.5 | 25 |  | 0.045 |  |  |  | Reactor | Force aeration+Turning | 1 | 16 | 0.44444 | Continuous | 0 | - | 16 | 0.47319 | 3 | 70.8 | 8.32 |  |  | 25
Cow manure | Poultry manure | Wheat straw | Physical | Superphosphate | None | None | - | 0 | 60 | [5 empty] | 0.1625 |  |  |  | Reactor | Turning | 1 | 76 | 0.15385 | Continuous | 0 | - | 76 | 0.1275 | 7
Cow manure | Poultry manure | Wheat straw | None | None | None | None | - | 7.5 | 60 |  | 1.57 | 43.02 | 27.4013 |  | 0.1625 |  |  |  | Reactor | Turning | 1 | 76 | 0.15385 | Continuous | 0 | - | 76 | 0.1275 | 7
Cow manure | Poultry manure | Wheat straw | Physical | Superphosphate | None | None | - | 0 | 60 | [5 empty] | 0.1625 |  |  |  | Reactor | Force aeration+Turning | 1 | 76 | 0.15385 | None | - | - | - | - | 3
Cow manure | Poultry manure | Wheat straw | None | None | None | None | - | 7.5 | 60 |  | 1.57 | 43.02 | 27.4013 |  | 0.1625 |  |  |  | Reactor | Force aeration+Turning | 1 | 76 | 0.15385 | None | - | - | - | - | 3
Poultry manure | Rice husk | Mushroom residue | None | None | None | None | - | 0 | 55 | 7.8746 | 1.0947 | 33.3734 | 30.4875 | 2.3382 | 2.4 | 18.9917 | 2.9079 | 0.68338 | Reactor | Force aeration+Turning | 1 | 45 | 0.41667 | Intermittent | 30 | 17 | 45 | 6.67 | 180 |  | 7.1071 | 1.4308 | 32.1013 | 22.4359 | 0.43545 | 98.9221 | 3.2575 | 0.12301
Poultry manure | Rice husk | Mushroom residue | Physical | Artifactitious attapulgite | None | None | - | 0.44444 | 55 | 7.736 | 1.1265 | 32.8418 | 29.153 | 2.3064 | 2.4 | 19.4087 | 2.8606 | 0.70388 | Reactor | Force aeration+Turning | 1 | 45 | 0.41667 | Intermittent | 30 | 17 | 45 | 6.67 | 180 |  | 7.466 | 3.1243 | 30.4873 | 9.758 | 0.82364 | 120.626 | 2.3315 | 0.51938
Poultry manure | Rice husk | Mushroom residue | Physical | Raw attapulgite | None | None | - | 0.44444 | 55 | 7.7218 | 1.0396 | 32.5285 | 31.2883 | 2.2873 | 2.4 | 16.9045 | 2.5299 | 0.64238 | Reactor | Force aeration+Turning | 1 | 45 | 0.41667 | Intermittent | 30 | 17 | 45 | 6.67 | 180 |  | 7.3558 | 2.3786 | 31.5696 | 13.2722 | 0.63909 | 114.157 | 2.4165 | 0.64921
Poultry manure | Sawdust | None | None | None | None | None | - | 0 | 61.9 | 7.5 | 2.36 |  |  |  | 0.026 |  | 2.1 | 0.1 | Reactor | Force aeration+Turning | 1 | 112 | 0.5 | Continuous | 0 | - | 112 | 2.024 | 12
Poultry manure | Sawdust | None | Biological | NOB | None | None | - | [7 empty] | 0.026 |  |  |  | Reactor | Force aeration+Turning | 1 | 112 | 0.5 | Continuous | 0 | - | 112 | 2.024 | 12
Poultry manure | Sawdust | None | Biological | NOB | None | None | - | [7 empty] | 0.026 |  |  |  | Reactor | Force aeration+Turning | 1 | 112 | 0.5 | Continuous | 0 | - | 112 | 2.024 | 12
Food waste | Corn stalk | None | None | None | None | None | - | 0 | 60.597 | 6.1837 | 1.9 | 38 | 20 | 1.7447 | 0.06 | 9.7489 |  |  | Reactor | Force aeration+Turning | 1 | 30 |  | Continuous | 0 | - | 30 | 0.2 | 4 |  | 8.5896 |  |  |  | 1.7553 | 93.0576
Food waste | Corn stalk | None | Chemical | Mg(OH)₂ | H₃PO₄ | None | - | 2.1383 |  | 4.7733 |  |  |  | 2.1212 | 0.06 | 17.1344 |  |  | Reactor | Force aeration+Turning | 1 | 30 |  | Continuous | 0 | - | 30 | 0.2 | 4 |  | 8.6622 |  |  |  | 2.161 | 100.295
Food waste | Corn stalk | None | Physical | Superphosphate | None | None | - | 3.2009 |  | 4.4104 |  |  |  | 2.2644 | 0.06 | 6.4993 |  |  | Reactor | Force aeration+Turning | 1 | 30 |  | Continuous | 0 | - | 30 | 0.2 | 4 |  | 7.8844 |  |  |  | 2.0311 | 106.056
Food waste | Corn stalk | None | Chemical | FeCl₃ | None | None | - | 2.216 |  | 5.0015 |  |  |  | 1.75 | 0.06 | 9.4535 |  |  | Reactor | Force aeration+Turning | 1 | 30 |  | Continuous | 0 | - | 30 | 0.2 | 4 |  | 8.3822 |  |  |  | 2.0046 | 90.9897
Food waste | Corn stalk | None | Chemical | Beta-Cyclodextrin | None | None | - | 2.5361 |  | 5.5822 |  |  |  | 1.6201 | 0.06 | 9.158 |  |  | Reactor | Force aeration+Turning | 1 | 30 |  | Continuous | 0 | - | 30 | 0.2 | 4 |  | 8.5067 |  |  |  | 1.7155 | 80.3545
Food waste | Sawdust | None | None | None | None | None | - | 0 | 70 | 6.3 | 1.73 | 45.65 | 26.3873 |  |  |  | 1.74 | 0.08 | Reactor | Force aeration+Turning | 1 | 19 |  | Continuous | 0 | - | 19 | 10 | 9 |  | 8.1095 | 1.334 |  |  |  |  | 1.301 | 0.079123
Food waste | Sawdust | None | Biological | Microbiological agent | None | None | - | 3 | 70 | 6.3 | 1.73 | 45.65 | 26.3873 |  |  |  | 1.74 | 0.08 | Reactor | Force aeration+Turning | 1 | 19 |  | Continuous | 0 | - | 19 | 10 | 9 |  | 8.1029 | 1.4373 |  |  |  |  | 1.1242 | 0.14882
Food waste | Sawdust | None | Chemical | MgO | H₃PO₄ | None | - | 6.9 | 70 | 6.2 | 1.61 | 42.42 | 26.3478 |  |  |  | 1.61 | 0.07 | Reactor | Force aeration+Turning | 1 | 19 |  | Continuous | 0 | - | 19 | 10 | 9 |  | 7.7137 | 1.845 |  |  |  |  | 0.19091 | 0.00068077
Food waste | Sawdust | None | Mixture | Microbiological agent | MgO | H₃PO₄ | - | 9.9 | 70 | 6.2 | 1.61 | 42.42 | 26.3478 |  |  |  | 1.61 | 0.07 | Reactor | Force aeration+Turning | 1 | 19 |  | Continuous | 0 | - | 19 | 10 | 9 |  | 7.7071 | 1.8986 |  |  |  |  | 0.1697 | 0.1271
Swine manure | Rice husk | None | Biological | Microbiological agent | None | None | - | 2.3866 | 58.1 | 8.3396 | 1.8681 | 48.5706 | 26 |  | 0.187 |  | 2.1638 | 0.30841 | Reactor | Force aeration+Turning | 1 | 35 | 0.2139 | Intermittent | 240 | 10 | 35 | 5.9666 | 6 |  | 7.9668 | [5 empty] | 0.042708 | 0.70794
Swine manure | Rice husk | None | Mixture | Zeolite | Microbiological agent | None | - | 14.3198 | 58.1 | 8.3318 | 1.737 | 45.1613 | 26 |  | 0.187 |  | 2.0784 | 0.26215 | Reactor | Force aeration+Turning | 1 | 35 | 0.2139 | Intermittent | 240 | 10 | 35 | 5.9666 | 6 |  | 7.7854 | [5 empty] | 0.042708 | 0.71635
Swine manure | Rice husk | None | Mixture | Zeolite | Microbiological agent | None | - | 26.253 | 58.1 | 8.2342 | 1.5455 | 40.1843 | 26 |  | 0.187 |  | 1.7652 | 0.27617 | Reactor | Force aeration+Turning | 1 | 35 | 0.2139 | Intermittent | 240 | 10 | 35 | 5.9666 | 6 |  | 7.7034 | [5 empty] | 0.042708 | 0.6014
Swine manure | Rice husk | None | Mixture | Zeolite | Microbiological agent | None | - | 38.1862 | 58.1 | 8.1815 | 1.4886 | 38.7033 | 26 |  | 0.187 |  | 1.2291 | 0.21449 | Reactor | Force aeration+Turning | 1 | 35 | 0.2139 | Intermittent | 240 | 10 | 35 | 5.9666 | 6 |  | 7.6215 | [5 empty] | 0.042708 | 1.0023
Water hyacinth | None | None | Biological | Microbiological agent | None | None | - | 3.0163 | 66.8467 | 7.868 | 1.6298 |  |  |  | 1 |  | 1.4905 | 0.44211 | Trough | Turning | 0 | 35 | 0.2 | None | - | - | - | - | 7 | 51.5183 | 7.47 | 1.8782 |  |  |  |  | 0.4902 | 0.63333
Water hyacinth | None | None | Mixture | FeSO₄ | Sodium humate | Superphosphate | Microbiological agent | 6.0646 | 67.0219 | 7.896 | 1.6278 |  |  |  | 1 |  | 1.3552 | 0.4538 | Trough | Turning | 0 | 35 | 0.2 | None | - | - | - | - | 7 | 51.2555 | 7.406 | 2.0013 |  |  |  |  | 1.0436 | 0.70819
Water hyacinth | None | None | Mixture | FeSO₄ | Sodium humate | Superphosphate | Microbiological agent | 8.8692 | 66.1752 | 7.876 | 1.6218 |  |  |  | 1 |  | 1.511 | 0.43099 | Trough | Turning | 0 | 35 | 0.2 | None | - | - | - | - | 7 | 50.9927 | 7.434 | 2.045 |  |  |  |  | 1.1297 | 0.69883
Water hyacinth | None | None | Mixture | FeSO₄ | Sodium humate | Superphosphate | Microbiological agent | 11.8769 | 66.3211 | 7.856 | 1.6238 |  |  |  | 1 |  | 1.5233 | 0.43918 | Trough | Turning | 0 | 35 | 0.2 | None | - | - | - | - | 7 | 50.7008 | 7.46 | 2.1821 |  |  |  |  | 1.265 | 0.73509
Poultry manure | Corn stalk | Lettuce | None | None | None | None | - | 0 | 72 |  |  |  | 25 |  | 0.77 |  |  |  | Reactor | Force aeration+Turning | 1 | 27 | 0.1623 | Intermittent | 480 | 15 | 27 | 5.9414 | 1
Poultry manure | Corn stalk | Lettuce | Physical | Superphosphate | None | None | - | 2.1 | 72 |  |  |  | 25 |  | 0.77 |  |  |  | Reactor | Force aeration+Turning | 1 | 27 | 0.16323 | Intermittent | 480 | 15 | 27 | 5.9074 | 1
Poultry manure | Corn stalk | Lettuce | Physical | Superphosphate | None | None | - | 4.1 | 72 |  |  |  | 25 |  | 0.77 |  |  |  | Reactor | Force aeration+Turning | 1 | 27 | 0.16417 | Intermittent | 480 | 15 | 27 | 5.8737 | 1
Poultry manure | Corn stalk | Lettuce | Physical | Superphosphate | None | None | - | 6.2 | 72 |  |  |  | 25 |  | 0.77 |  |  |  | Reactor | Force aeration+Turning | 1 | 27 | 0.16509 | Intermittent | 480 | 15 | 27 | 5.8409 | 1
Poultry manure | Corn stalk | Lettuce | Physical | Superphosphate | None | None | - | 8.2 | 72 |  |  |  | 25 |  | 0.77 |  |  |  | Reactor | Force aeration+Turning | 1 | 27 | 0.16603 | Intermittent | 480 | 15 | 27 | 5.808 | 1
Poultry manure | Corn stalk | Lettuce | Physical | Superphosphate | None | None | - | 10.3 | 72 |  |  |  | 25 |  | 0.77 |  |  |  | Reactor | Force aeration+Turning | 1 | 27 | 0.16696 | Intermittent | 480 | 15 | 27 | 5.7755 | 1
Swine manure | Sawdust | Cyanobacteria+Medicine residue | None | None | None | None | - | 0 | 60 | 8.2695 | 2.8312 | 59.0825 | 20.8683 |  | 0.06 | 21.4231 | 2.3053 | 0.92248 | Reactor | Force aeration+Turning | 1 | 34 |  | Intermittent | 360 | 30 | 34 | - | 8 |  | 7.3642 | 2.8167 |  | 16.7837 |  | 75.7692 | 1.2391 | 0.34862
Swine manure | Sawdust | Cyanobacteria+Medicine residue | Physical | Zeolite | None | None | - | 7.5 | 60 | 7.9837 | 2.9343 | 58.638 | 19.9837 |  | 0.06 | 36.4231 | 1.601 | 0.99128 | Reactor | Force aeration+Turning | 1 | 34 |  | Intermittent | 360 | 30 | 34 | - | 8 |  | 7.0582 | 3.1768 |  | 15.1187 |  | 84.5385 | 1.4006 | 0.73257
Swine manure | Sawdust | Cyanobacteria+Medicine residue | Chemical | Superphosphate | None | None | - | 7.5 | 60 | 7.8649 | 2.8646 | 57.9907 | 20.2439 |  | 0.06 | 16.4615 | 2.2149 | 0.84128 | Reactor | Force aeration+Turning | 1 | 34 |  | Intermittent | 360 | 30 | 34 | - | 8 |  | 7.4224 | 3.1579 |  | 13.8309 |  | 77.8462 | 2.7383 | 0.37752
Swine manure | Sawdust | Cyanobacteria+Medicine residue | Chemical | Mg(OH)₂ | H₃PO₄ | None | - | 7.5 | 60 | 7.1821 | 2.9372 | 59.6131 | 20.2959 |  | 0.06 | 45.4231 | 1.3813 | 0.88119 | Reactor | Force aeration+Turning | 1 | 34 |  | Intermittent | 360 | 30 | 34 | - | 8 |  | 7.3845 | 3.1144 |  | 14.9106 |  | 94.4615 | 1.7625 | 0.48073
Swine manure | Sawdust | None | None | None | None | None | - | 0 | 65.4 | 7.1 | 1.4 | [5 empty] | 3.252 | 0 | Trough | Force aeration+Turning | 0 | 112 |  | Continuous | 0 | - | 42 | 0.2569 | 12 | 51.8 | 6.8 | 2.4 |  |  |  |  | 0.029 | 1.299
Swine manure | Sawdust | None | Biological | NOB | None | None | - | 2.9499 | 66.1 | 6.8 | 1.6 | [5 empty] | 3.484 | 0 | Trough | Force aeration+Turning | 0 | 112 |  | Continuous | 0 | - | 42 | 0.26221 | 12 | 52.8 | 6.9 | 2.2 |  |  |  |  | 0.022 | 1.818
Swine manure | Sawdust | None | None | None | None | None | - | 0 | 64.9 | 6.9 | 3.4 | [5 empty] | 6.093 | 0 | Trough | Turning | 0 | 112 |  | None | - | - | - | - | 12 | 56.2 | 8 | 2.9 |  |  |  |  | 1.294 | 1.517
Swine manure | Sawdust | None | Biological | NOB | None | None | - | 2.8169 | 64.5 | 7 | 3.1 | [5 empty] | 5.606 | 0 | Trough | Turning | 0 | 112 |  | None | - | - | - | - | 12 | 58 | 7.6 | 3.3 |  |  |  |  | 1.389 | 2.192
Poultry manure | Rice straw | None | None | None | None | None | - | 0 | 65 |  |  |  | 25 |  |  |  | 4.7047 | 1.9945 | Reactor | Force aeration+Turning | 1 | 54 |  | Continuous | 0 | - | 54 | 0.05 | 7 | [7 empty] | 2.9171 | 1.7451
Poultry manure | Rice straw | None | Biological | AOB | None | None | - | 5 | 65 |  |  |  | 25 |  |  |  | 4.6114 | 1.9117 | Reactor | Force aeration+Turning | 1 | 54 |  | Continuous | 0 | - | 54 | 0.05 | 7 | [7 empty] | 2.4974 | 1.6741
Sewage sludge | Mushroom residue | None | None | None | None | None | - | 0 |  | 6.1608 | 2.7143 | 34.4715 | 12.7 |  | 0.048 |  | 7.7139 | 0.44912 | Reactor | Force aeration+Turning | 1 | 21 | 0.9375 | Intermittent | 20 | 1 | 21 |  | 2 |  | 8.2095 | 2.47 | 24.0759 | 9.7473 |  |  | 0.51086 | 2.1248
Sewage sludge | Mushroom residue | None | Physical | Zeolite | None | None | - |  |  | 6.0693 | 3.0347 | 37.6705 | 12.4133 |  | 0.048 |  | 9.2337 | 0.32901 | Reactor | Force aeration+Turning | 1 | 21 | 0.9375 | Intermittent | 20 | 1 | 21 |  | 2 |  | 7.9184 | 3.67 | 31.3442 | 8.5407 |  |  | 1.622 | 3.9995
Sewage sludge | Mushroom residue | None | Chemical | DMPP | None | None | - | 0.025755 |  | 6.1775 | 2.5755 | 35.7481 | 13.88 |  | 0.048 |  | 8.5441 | 0.40732 | Reactor | Force aeration+Turning | 1 | 21 | 0.9375 | Intermittent | 20 | 1 | 21 |  | 2 |  | 7.8629 | 3.04 | 26.7337 | 8.794 |  |  | 1.3538 | 2.5791
Swine manure | Sawdust | Matured swine manure compost | None | None | None | None | - | 0 | 65 | 7.9847 |  |  |  |  | 0.4 | 1.1401 |  |  | Trough | Force aeration+Turning | 1 | 56 | 0.285 | Continuous | 0 | - | 28 | 5.3705e-05 | 8 |  | 7.7094 |  |  |  |  | 70.4558
Swine manure | Sawdust | Matured swine manure compost | Physical | Biochar | None | None | - | 8.4771 | 65 | 8.02 |  |  |  |  | 0.4 | 1.1401 |  |  | Trough | Force aeration+Turning | 1 | 56 | 0.29355 | Continuous | 0 | - | 28 | 4.9937e-05 | 8 |  | 7.8718 |  |  |  |  | 83.6808
Swine manure | Sawdust | Matured swine manure compost | Physical | Biochar | None | None | - | 16.9542 | 65 | 7.9071 |  |  |  |  | 0.4 | 1.1401 |  |  | Trough | Force aeration+Turning | 1 | 56 | 0.3021 | Continuous | 0 | - | 28 | 4.6664e-05 | 8 |  | 8.2635 |  |  |  |  | 130.879
Swine manure | Sawdust | Matured swine manure compost | Physical | Biochar | None | None | - | 25.4313 | 65 | 7.9388 |  |  |  |  | 0.4 | 1.1401 |  |  | Trough | Force aeration+Turning | 1 | 56 | 0.31065 | Continuous | 0 | - | 28 | 4.3793e-05 | 8 |  | 8.4012 |  |  |  |  | 136.58
Swine manure | Sawdust | Matured swine manure compost | Physical | Biochar | Bamboo Vinegar | None | - | 9.0422 | 65 | 7.9776 |  |  |  |  | 0.4 | 1.1401 |  |  | Trough | Force aeration+Turning | 1 | 56 | 0.29412 | Continuous | 0 | - | 28 | 5.3705e-05 | 8 |  | 7.8823 |  |  |  |  | 88.4688
Swine manure | Sawdust | Matured swine manure compost | Physical | Biochar | Bamboo Vinegar | None | - | 9.6074 | 65 | 8.0306 |  |  |  |  | 0.4 | 1.1401 |  |  | Trough | Force aeration+Turning | 1 | 56 | 0.29469 | Continuous | 0 | - | 28 | 5.3705e-05 | 8 |  | 8.5071 |  |  |  |  | 147.524
Swine manure | Sawdust | Matured swine manure compost | Physical | Biochar | Bamboo Vinegar | None | - | 10.1725 | 65 | 8.0094 |  |  |  |  | 0.4 | 1.1401 |  |  | Trough | Force aeration+Turning | 1 | 56 | 0.29526 | Continuous | 0 | - | 28 | 5.3705e-05 | 8 |  | 7.8188 |  |  |  |  | 98.5016
Cow manure | Straw | None | None | None | None | None | - | 0 | 59.5 | [9 empty] | Windrow | Turning | 0 | 38 |  | None | - | - | - | - | 3
Cow manure | Straw | None | Biological | Microbiological agent | None | None | - | 4.8414 | 59.5 | [9 empty] | Windrow | Turning | 0 | 38 |  | None | - | - | - | - | 3
Food waste | Sawdust | None | Physical | Lime | None | None | - | 2.25 |  | 11.9607 |  |  | 29.0076 | 3.3884 | 0.02 | 10.0885 |  |  | Reactor | Force aeration+Turning | 1 | 35 |  | Continuous | 0 | - | 35 | 0.5 | 9 |  | 8.56 |  |  | 25.4962 | 3.46 | 115.9
Food waste | Sawdust | None | Chemical | Lime | MgO | K₂HPO₄ | - | 1.8209 |  | 6.4734 |  |  | 32.0229 | 2.8638 | 0.02 | 20.4425 |  |  | Reactor | Force aeration+Turning | 1 | 35 |  | Continuous | 0 | - | 35 | 0.5 | 9 |  | 4.64 |  |  | 23.5878 | 5.21 | 11.3
Food waste | Sawdust | None | Chemical | Lime | MgO | K₂HPO₄ | - | 2.5709 |  | 8.3441 |  |  | 30.3435 | 2.6518 | 0.02 | 13.2743 |  |  | Reactor | Force aeration+Turning | 1 | 35 |  | Continuous | 0 | - | 35 | 0.5 | 9 |  | 8.77 |  |  | 27.0611 | 4.68 | 24.2
Food waste | Sawdust | None | Chemical | Lime | MgO | K₂HPO₄ | - | 3.3209 |  | 11.5866 |  |  | 26.9466 | 2.9531 | 0.02 | 15.9292 |  |  | Reactor | Force aeration+Turning | 1 | 35 |  | Continuous | 0 | - | 35 | 0.5 | 9 |  | 9.13 |  |  | 22.7099 | 3.4 | 109.7
Food waste | Sawdust | None | Chemical | Lime | MgO | K₂HPO₄ | - | 4.0709 |  | 12.0647 |  |  | 29.0458 | 3.4107 | 0.02 | 22.5664 |  |  | Reactor | Force aeration+Turning | 1 | 35 |  | Continuous | 0 | - | 35 | 0.5 | 9 |  | 9.11 |  |  | 27.4427 | 3.47 | 125.1
Swine manure | Wheat straw | None | None | None | None | None | - | 0 | 64.5455 | 6.8098 | 2.34 | 38.7021 | 16.5394 | 3.4201 |  | 23.3491 | 1.8968 | 0.030457 | Reactor | Force aeration+Turning | 1 | 40 |  | Intermittent | 690 | 30 | 30 | 7.6923 | 6 |  | 8.511 | 2.76 | 30.1593 | 10.9273 | 2.5993 | 94.3868 | 0.40212 | 0.58076
Swine manure | Wheat straw | None | Chemical | Superphosphate | None | None | - | 6 | 63.5556 | 5.9987 | 2.31 | 37.8761 | 16.3966 | 4.9177 |  | 19.6698 | 2.0159 | 0.015936 | Reactor | Force aeration+Turning | 1 | 40 |  | Intermittent | 690 | 30 | 30 | 7.3171 | 6 |  | 8.1963 | 3.1 | 27.6106 | 8.9066 | 5.005 | 84.1981 | 3.1138 | 0.47187
Swine manure | Wheat straw | None | Chemical | Rotten apple | None | None | - | 15 | 62.069 | 6.1984 | 2.41 | 38.4897 | 15.9708 | 3.8838 |  | 26.0377 | 2.3929 | 0.063848 | Reactor | Force aeration+Turning | 1 | 40 |  | Intermittent | 690 | 30 | 30 | 6.8182 | 6 |  | 8.4021 | 3 | 26.1239 | 8.708 | 3.2852 | 102.028 | 0.45503 | 0.70708
Swine manure | Wheat straw | None | Chemical | Vinegar | None | None | - | 1.4608 | 65.1741 | 6.1137 | 2.34 | 38.2537 | 16.3477 | 4.2123 |  | 18.2547 | 2.0159 | 0.043521 | Reactor | Force aeration+Turning | 1 | 40 |  | Intermittent | 690 | 30 | 30 | 7.7922 | 6 |  | 8.3052 | 3.1 | 27.1386 | 8.7544 | 2.9954 | 94.1038 | 1.1164 | 0.649
Elodea Nuttallii | Rice straw | None | None | None | None | None | - | 0 | 65 |  | 1.4 | 37.4 | 26.7143 |  | 1 |  |  |  | Trough | Turning | 0 | 28 | 0.1 | None | - | - | - | - | 4
Elodea Nuttallii | Rice straw | None | Physical | Biochar | None | None | - | 6 |  |  | 1.4 |  |  |  | 1 |  |  |  | Trough | Turning | 0 | 28 | 0.10575 | None | - | - | - | - | 4
Elodea Nuttallii | Rice straw | None | Physical | Biochar | None | None | - | 18 |  |  | 1.4 |  |  |  | 1 |  |  |  | Trough | Turning | 0 | 28 | 0.11726 | None | - | - | - | - | 4
Elodea Nuttallii | Rice straw | None | Physical | Biochar | None | None | - | 30 |  |  | 1.4 |  |  |  | 1 |  |  |  | Trough | Turning | 0 | 28 | 0.12877 | None | - | - | - | - | 4
Elodea Nuttallii | Rice straw | None | Physical | Biochar | None | None | - | 42 |  |  | 1.4 |  |  |  | 1 |  |  |  | Trough | Turning | 0 | 28 | 0.14028 | None | - | - | - | - | 4
Elodea Nuttallii | Rice straw | None | Physical | Biochar | None | None | - | 54 |  |  | 1.4 |  |  |  | 1 |  |  |  | Trough | Turning | 0 | 28 | 0.15179 | None | - | - | - | - | 4
Food waste | Green Waste | None | Chemical | NaAc | None | None | - | 2.5605 | 63.5 | 6.0865 |  |  | 20.5 |  | 0.03 |  |  |  | Reactor | Force aeration+Turning | 1 | 24 | 0.36 | Continuous | 0 | - | 24 | 0.76104 | 24 |  | 9.16
Food waste | Green Waste | None | None | None | None | None | - | 0 | 63.5 | 6.0019 |  |  | 20.5 |  | 0.03 |  |  |  | Reactor | Force aeration+Turning | 1 | 24 | 0.356 | Continuous | 0 | - | 24 | 0.76815 | 24 |  | 8.61
Food waste | Barley straw | None | None | None | None | None | - | 0 | 43.61 | 4.92 | 2.33 | 49.43 | 28.8 |  | 0.005 |  |  |  | Reactor | Force aeration+Turning | 1 | 68 | 0.295 | Intermittent | 5 | 1 | 68 | 4.29 | 54
Food waste | Barley straw | None | Physical | Zeolite | None | None | - | 51 | [6 empty] | 0.005 |  |  |  | Reactor | Force aeration+Turning | 1 | 68 | 0.295 | Intermittent | 5 | 1 | 68 | 4.29 | 54
Food waste | Barley straw | None | Biological | Mature compost | None | None | - | 35.7 | [6 empty] | 0.005 |  |  |  | Reactor | Force aeration+Turning | 1 | 68 | 0.295 | Intermittent | 5 | 1 | 68 | 4.29 | 54
Swine manure | Sawdust | None | None | None | None | None | - | 0 | 63.2432 | [5 empty] | 1.8 |  |  |  | Reactor | Force aeration+Turning | 1 | 28 | 0.66833 | Continuous | 0 | - | 28 | 0.20354 | 4
Swine manure | Sawdust | None | Biological | TAT105(a thermophilic,ammonium-tolerant bacterium that grows assimilatingammonium nitrogen and reduces ammoniaemission) | None | None | - | 0.69203 | 64.0541 | [5 empty] | 1.8 |  |  |  | Reactor | Force aeration+Turning | 1 | 28 | 0.67 | Continuous | 0 | - | 28 | 0.20761 | 4
Sewage sludge | Wheat straw | None | None | None | None | None | - | 0 | 55 | 7.4 | 1.8043 | 45.1471 | 25.0213 |  | 0.13 |  | 0.04417 | 0.15287 | Reactor | Force aeration+Turning | 1 | 56 | 0.5 | Intermittent |  |  | 56 | 1.1111 | 11 |  | 5.06 | 1.3424 | 41.9631 | 31.26 | 4.64 | 56.41 | 2.2262 | 0.78344
Sewage sludge | Wheat straw | None | Physical | Biochar | None | None | - | 2 | 55 | 7.8 | 1.8424 | 46.2255 | 25.09 |  | 0.13 |  | 0.088339 | 0.13694 | Reactor | Force aeration+Turning | 1 | 56 | 0.5 | Intermittent |  |  | 56 | 1.1111 | 11 |  | 6.03 | 2.3261 | 41.0322 | 17.64 | 4.05 | 65.5 | 1.8375 | 1.2261
Sewage sludge | Wheat straw | None | Physical | Biochar | None | None | - | 4 | 55 | 7.8 | 1.8587 | 46.4706 | 25.0017 |  | 0.13 |  | 0.13251 | 0.12102 | Reactor | Force aeration+Turning | 1 | 56 | 0.5 | Intermittent |  |  | 56 | 1.1111 | 11 |  | 6.58 | 2.5652 | 42.2235 | 16.46 | 3.7 | 72.85 | 0.37102 | 1.3089
Sewage sludge | Wheat straw | None | Physical | Biochar | None | None | - | 6 | 55 | 8 | 1.9511 | 46.8137 | 23.9936 |  | 0.13 |  | 0.18551 | 0.10828 | Reactor | Force aeration+Turning | 1 | 56 | 0.5 | Intermittent |  |  | 56 | 1.1111 | 11 |  | 7.56 | 2.6033 | 34.2329 | 13.15 | 3.18 | 81.34 | 0.22085 | 1.3885
Sewage sludge | Wheat straw | None | Physical | Biochar | None | None | - | 8 | 55 | 8 | 2.1196 | 47.3039 | 22.3177 |  | 0.13 |  | 0.20318 | 0.098726 | Reactor | Force aeration+Turning | 1 | 56 | 0.5 | Intermittent |  |  | 56 | 1.1111 | 11 |  | 8.31 | 2.6413 | 35.9217 | 13.6 | 2.86 | 87.63 | 0.0088339 | 1.5414
Sewage sludge | Wheat straw | None | Physical | Biochar | None | None | - | 12 | 55 | 8.1 | 2.2772 | 48.1373 | 21.1391 |  | 0.13 |  | 0.23852 | 0.085987 | Reactor | Force aeration+Turning | 1 | 56 | 0.5 | Intermittent |  |  | 56 | 1.1111 | 11 |  | 8.62 | 2.7935 | 39.7233 | 14.22 | 2.6 | 98.63 | 0.079505 | 1.4172
Sewage sludge | Wheat straw |  | Physical | Biochar | None | None | - | 18 | 55 | 8.2 | 2.4293 | 49.5588 | 20.4 |  | 0.13 |  | 0.28269 | 0.070064 | Reactor | Force aeration+Turning | 1 | 56 | 0.5 | Intermittent |  |  | 56 | 1.1111 | 11 |  | 8.95 | 2.5978 | 29.6153 | 11.4 | 2.48 | 125.3 | 0.17668 | 1.3981
Food waste | None | - | None | None | None | None | - | 0 | 66 | 5.8 | 3.1647 | 53.8 | 17 |  | 0.03 |  |  |  | Reactor | Force aeration+Turning | 1 | 25 | 0.357 | Continuous | 0 | - | 25 | 0.82386 | 25 | [8 empty] | 1.3981
Food waste | None | - | Chemical | MgSO₄ | K₃PO₄ | None | - | 2.2204 | 66 | [5 empty] | 0.03 |  |  |  | Reactor | Force aeration+Turning | 1 | 25 | 0.36493 | Continuous | 0 | - | 25 | 0.80596 | 25
Food waste | None | - | Chemical | MgSO₄ | K₂HPO₄ | None | - | 1.8217 | 66 | [5 empty] | 0.03 |  |  |  | Reactor | Force aeration+Turning | 1 | 25 | 0.3635 | Continuous | 0 | - | 25 | 0.80912 | 25
Food waste | None | - | Chemical | MgSO₄ | KH₂PO₄ | None | - | 1.423 | 66 | [5 empty] | 0.03 |  |  |  | Reactor | Force aeration+Turning | 1 | 25 | 0.36208 | Continuous | 0 | - | 25 | 0.8123 | 25
Goat manure | Grass hay | - | None | None | None | None | - | 0 | 80.7 |  | 0.82 | 16.71 | 20.378 |  | 0.08 |  |  |  | Trough | Turning | 0 | 69 |  | None | - | - | - | - | 37 | 85.3 |  | 0.83 | 12.89 | 15.5301
Goat manure | Grass hay | - | Physical | Biochar | None | None | - | 3 | 80.7 |  | 0.9 | 20.49 | 22.7667 |  | 0.08 |  |  |  | Trough | Turning | 0 | 69 |  | None | - | - | - | - | 37 | 84.5 |  | 0.93 | 13.98 | 15.0323
Goat manure | Grass hay | - | Chemical | Tannin | None | None | - | 4 | 80.7 |  | 0.95 | 18.5 | 19.4737 |  | 0.08 |  |  |  | Trough | Turning | 0 | 69 |  | None | - | - | - | - | 37 | 84.3 |  | 1.03 | 15.96 | 15.4951
Goat manure | Grass hay | - | Mixture | Tannin | Biochar | None | - | 3 | 80.7 |  | 0.83 | 18.37 | 22.1325 |  | 0.08 |  |  |  | Trough | Turning | 0 | 69 |  | None | - | - | - | - | 37 | 84.4 |  | 0.84 | 14.7 | 17.5
Swine manure | Corn stalk | - | None | None | None | None | - | 0 | 69.2 | 8.2305 | 2.04 | 37.48 | 18.4 |  | 0.06 | 27.4332 | 4.0485 | 0.27027 | Reactor | Force aeration+Turning | 1 | 35 |  | Continuous | 0 | - | 35 | 0.3 | 4 |  | 7.8937 | 2.579 | 26.7172 | 10.3595 |  | 103.463 | 1.3333 | 0.26037
Swine manure | Corn stalk | - | Chemical | H₃PO₄ | Mg(OH)₂ | None | - |  | 69.2 | 8.0242 | 2.04 | 37.48 | 18.4 |  | 0.06 | 54.0642 | 1.2242 | 0.18661 | Reactor | Force aeration+Turning | 1 | 35 |  | Continuous | 0 | - | 35 | 0.3 | 4 |  | 8.0537 | 3.263 | 27.298 | 8.3659 |  | 108.116 | 2.0121 | 0.22679
Swine manure | Corn stalk | - | Chemical | KH₂PO₄ | MgSO₄ | None | - |  | 69.2 | 7.9695 | 2.04 | 37.48 | 18.4 |  | 0.06 | 31.2834 | 2.0364 | 0.24275 | Reactor | Force aeration+Turning | 1 | 35 |  | Continuous | 0 | - | 35 | 0.3 | 4 |  | 7.78 | 3.062 | 28.0808 | 9.1707 |  | 93.0356 | 3.4545 | 0.31651
Swine manure | Corn stalk | - | Chemical | Ca(H₂PO₄)₂ | MgSO₄ | None | - |  | 69.2 | 8.1632 | 2.04 | 37.48 | 18.4 |  | 0.06 | 39.6258 | 1.7333 | 0.20312 | Reactor | Force aeration+Turning | 1 | 35 |  | Continuous | 0 | - | 35 | 0.3 | 4 |  | 8.1295 | 2.912 | 29.798 | 10.2328 |  | 100.415 | 3.0788 | 0.20972
Swine manure | Corn stalk | - | Chemical | H₃PO₄ | MgSO₄ | None | - |  | 69.2 | 6.8537 | 2.04 | 37.48 | 18.4 |  | 0.06 | 28.877 | 2.9818 | 0.21193 | Reactor | Force aeration+Turning | 1 | 35 |  | Continuous | 0 | - | 35 | 0.3 | 4 |  | 7.2284 | 2.591 | 32.9293 | 12.7091 |  | 72.9821 | 4.9818 | 0.13046
Sewage sludge | Straw | - | None | None | None | None | - | 0 | 67.71 | 7.82 | 2.412 | 51.2309 | 21.24 |  | 0.288 |  | 0.18761 | 0.02576 | Reactor | Force aeration+Turning | 1 | 50 |  | Intermittent | 60 | 20 | 50 |  | 7 |  |  | 2.1045 | 35.2949 | 16.771 |  |  | 0.022208 | 0.56008
Sewage sludge | Straw | - | Physical | Biochar | None | None | - | 12 | 66.08 | 8.01 | 2.53 | 53.6613 | 21.21 |  | 0.288 |  | 0.13056 | 0.035608 | Reactor | Force aeration+Turning | 1 | 50 |  | Intermittent | 60 | 20 | 50 |  | 7 |  |  | 2.2468 | 41.521 | 18.48 |  |  | 0.062315 | 0.81899
Swine manure | Sawdust | - | Biological | Microbiological agent | None | None | - | 1.3774 | 63.7 | 6.5 | 2.6057 | 40.1283 | 15.4 | 1.88 | 5.456 |  | 3.09 | 0.62853 | Windrow | Turning | 0 | 82 | 0.3684 | None | - | - | - | - | 15 | 12.9629 | 7.9311 | 2.6326 | 36.1568 | 13.7341 | 4.0241 |  | 1.61 | 0.29831
Swine manure | Sawdust | - | Mixture | Biochar | Microbiological agent | None | - | 9.6419 | 63.7 | 6.5 | 2.4409 | 42.7403 | 17.51 | 1.88 | 5.456 |  | 3.09 | 0.62853 | Windrow | Turning | 0 | 82 | 0.3794 | None | - | - | - | - | 15 | 12.2222 | 8.1083 | 2.4354 | 39.6548 | 16.2827 | 3.5321 |  | 1.32 | 0.20638
Swine manure | Rice husk | - | Biological | Microbiological agent | None | None | - | 2.3866 | 58.1 | 8.03 | 1.55 |  |  | 5.64 | 0.18 | 5.6123 | 0.92032 | 0.30312 | Reactor | Force aeration+Turning | 1 | 50 | 0.22222 | Intermittent | 240 | 10 | 50 | 5.9666 | 8 | 46.2 | 7.35 | 1.63 |  |  | 7.75 | 69.2 | 0.62624 | 2.3055
Swine manure | Rice husk | - | Biological | Microbiological agent | None | None | - | 2.5 | 60 |  | 2.6635 | 46.8771 | 17.6 | 5.59 | 0.18 | 0.82569 | 1.938 |  | Reactor | Force aeration+Turning | 1 | 50 | 0.22222 | Intermittent | 240 | 10 | 50 | 6.25 | 7 |  |  | 3.08 |  |  | 6.68 | 46.8 | 0.73705
Swine manure | Rice husk | - | Biological | Microbiological agent | None | None | - | 2.5 | 60 |  | 1.9905 | 47.7708 | 24 | 5.56 | 0.18 | 2.844 | 1.8645 |  | Reactor | Force aeration+Turning | 1 | 50 | 0.22222 | Intermittent | 240 | 10 | 50 | 6.25 | 7 |  |  | 2.26 |  |  | 5.6 | 52.5 | 0.47526
Swine manure | Rice husk | - | Biological | Microbiological agent | None | None | - | 2.5 | 60 |  | 1.5513 | 50.2618 | 32.4 | 5.38 | 0.18 | 2.1101 | 1.3865 |  | Reactor | Force aeration+Turning | 1 | 50 | 0.22222 | Intermittent | 240 | 10 | 50 | 6.25 | 7 |  |  | 1.76 |  |  | 5.38 | 60 | 0.36328
Swine manure | Rice husk | - | Biological | Microbiological agent | None | None | - | 2.5 | 60 |  | 1.2433 | 50.1042 | 40.3 | 4.4 | 0.18 | 1.7431 | 1.1402 |  | Reactor | Force aeration+Turning | 1 | 50 | 0.22222 | Intermittent | 240 | 10 | 50 | 6.25 | 7 |  |  | 1.34 |  |  | 5.19 | 59 | 0.2292
Swine manure | Rice husk | - | Mixture | Superphosphate | Microbiological agent | None | - | 2.5 | 60 | 8.1805 |  |  | 24 |  | 0.18 | 2.6973 | 1.8576 |  | Reactor | Force aeration+Turning | 1 | 50 | 0.22222 | Intermittent | 240 | 10 | 50 | 6.25 | 7 | [6 empty] | 52.5 | 0.57526
Swine manure | Rice husk | - | Mixture | Superphosphate | Microbiological agent | None | - | 5 | 60 | 8.0877 |  |  | 24.4 |  | 0.18 | 4.3486 | 1.6179 |  | Reactor | Force aeration+Turning | 1 | 50 | 0.22222 | Intermittent | 240 | 10 | 50 | 6.25 | 7 | [6 empty] | 50.2 | 1.4082
Swine manure | Rice husk | - | Mixture | Superphosphate | Microbiological agent | None | - | 7.5 | 60 | 8.0351 |  |  | 24.1 |  | 0.18 | 3.7243 | 1.5131 |  | Reactor | Force aeration+Turning | 1 | 50 | 0.22222 | Intermittent | 240 | 10 | 50 | 6.25 | 7 | [6 empty] | 51.8 | 1.588
Swine manure | Rice husk | - | Mixture | Superphosphate | Microbiological agent | None | - | 10 | 60 | 7.9237 |  |  | 24.1 |  | 0.18 | 6.1223 | 1.8576 |  | Reactor | Force aeration+Turning | 1 | 50 | 0.22222 | Intermittent | 240 | 10 | 50 | 6.25 | 7 | [6 empty] | 51.5 | 1.5407
Swine manure | Rice husk | - | Mixture | Zeolite | Microbiological agent | None | - | 2.5 | 60 | 8.3533 | 1.8811 | 50.7897 | 27 | 3.4 | 0.18 | 6.3037 | 2.2072 |  | Reactor | Force aeration+Turning | 1 | 35 | 0.22222 | Intermittent | 240 | 10 | 35 | 6.25 | 5 |  | 7.97 | 1.8599 |  |  | 3.57 | 57.7 | 0.01567
Swine manure | Rice husk | - | Mixture | Zeolite | Microbiological agent | None | - | 9.2308 | 60 | 8.3426 | 1.7628 | 45.8323 | 26 | 3.34 | 0.18 | 14.212 | 2.093 |  | Reactor | Force aeration+Turning | 1 | 35 | 0.22222 | Intermittent | 240 | 10 | 35 | 6.25 | 5 |  | 7.78 | 1.6676 |  |  | 2.94 | 63.6 | 0.0207
Swine manure | Rice husk | - | Mixture | Zeolite | Microbiological agent | None | - | 16.9231 | 60 | 8.2382 | 1.5557 | 40.9162 | 26.3 | 3.1 | 0.18 | 23.8395 | 1.7886 |  | Reactor | Force aeration+Turning | 1 | 35 | 0.22222 | Intermittent | 240 | 10 | 35 | 6.25 | 5 |  | 7.71 | 1.4669 |  |  | 2.53 | 60.5 | 0.0132
Swine manure | Rice husk | - | Mixture | Zeolite | Microbiological agent | None | - | 24.6154 | 60 | 8.1906 | 1.4881 | 37.6499 | 25.3 | 2.37 | 0.18 | 46.1891 | 1.2368 |  | Reactor | Force aeration+Turning | 1 | 35 | 0.22222 | Intermittent | 240 | 10 | 35 | 6.25 | 5 |  | 7.62 | 1.3423 |  |  | 2.37 | 74.6 | 0.05816
Swine manure | Sawdust | - | None | None | None | None | - | 0 | 65 | 8.12 | 2.76 | 39.8 | 14.4203 | 2.68 | 16 | 0.30256 | 3.68 | 0.05 | Trough | Turning | 0 | 81 | 1.1798 | None | - | - | - | - | 62 | 23.54 | 8.62 |  |  |  | 2.78 | 103.982 | 1.28 | 0.05
Swine manure | Sawdust | - | Physical | Biochar | None | None | - | 8.8 | 65 | 8.12 | 2.7 | 40.9 | 15.1481 | 2.68 | 16 | 0.77841 | 3.68 | 0.05 | Trough | Turning | 0 | 81 | 1.1852 | None | - | - | - | - | 66 | 18.32 | 8.6 |  |  |  | 3 | 116.847 | 1.28 | 0.62
Cow manure | Sugarcane pressmud | Sugarcane leaf | None | None | None | None | - | 0 | 60.6 | 7.84 | 1.3039 | 29.3382 | 22.5 | 2.78 | 0.06 |  | 1.384 | 0.173 | Trough | Turning | 0 | 50 | 0.43333 | None | - | - | - | - | 9 | 33.3 | 7.1 | 1.5608 | 21.8508 | 14 | 3.08 |  | 0.0401 | 1.451
Cow manure | Sugarcane pressmud | Sugarcane leaf | Chemical | Gypsum | None | None | - | 25.49 | 60.1 | 7.68 | 1.2193 | 28.5316 | 23.4 | 2.79 | 0.06 |  | 1.68 | 0.125 | Trough | Turning | 0 | 50 | 0.47667 | None | - | - | - | - | 9 | 35.1 | 7.24 | 1.5404 | 22.6435 | 14.7 | 3.28 |  | 0.0409 | 1.109
Swine manure | Wheat straw | - | None | None | None | None | - | 0 | 66.1148 | 7.2557 | 1.9477 | 33.4 | 17.5789 | 1.2886 | 0.12 | 3.7799 | 0.34446 | 0.06306 | Reactor | Force aeration+Turning | 1 | 30 | 0.575 | Continuous | 0 | - | 30 | 2.5662 | 6 |  | 8.34 | 2.487 |  |  | 1.8147 | 97.5734 | 0.066108 | 0.2374
Swine manure | Wheat straw | - | Biological | Apple pomace | None | None | - | 5 |  | 6.6076 | 1.9477 |  |  | 1.4975 | 0.12 | 5.9305 | 0.35722 | 0.043895 | Reactor | Force aeration+Turning | 1 | 30 | 0.58474 | Continuous | 0 | - | 30 | 2.5662 | 6 |  | 8.27 | 2.626 |  |  | 2.2158 | 114.509 | 0.092784 | 0.32705
Swine manure | Wheat straw | - | Biological | Apple pomace | None | None | - | 10 |  | 6.5718 | 1.9477 |  |  | 1.5351 | 0.12 | 5.3928 | 0.39433 | 0.059969 | Reactor | Force aeration+Turning | 1 | 30 | 0.59448 | Continuous | 0 | - | 30 | 2.5662 | 6 |  | 8.14 | 2.86 |  |  | 2.4038 | 127.95 | 0.073067 | 0.34189
Swine manure | Wheat straw | - | Biological | Apple pomace | None | None | - | 20 |  | 6.381 | 1.9477 |  |  | 1.4516 | 0.12 | 1.8986 | 0.32706 | 0.055023 | Reactor | Force aeration+Turning | 1 | 30 | 0.61397 | Continuous | 0 | - | 30 | 2.5662 | 6 |  | 7.71 | 2.964 |  |  | 2.5292 | 139.778 | 0.15425 | 0.31592
Swine manure | Wheat straw | - | Chemical | Citric acid | None | None | - | 1 |  | 7.0728 | 1.9477 |  |  | 1.5059 | 0.12 | 4.5861 | 0.38505 | 0.051932 | Reactor | Force aeration+Turning | 1 | 30 | 0.57695 | Continuous | 0 | - | 30 | 2.5662 | 6 |  | 8.16 | 2.619 |  |  | 2.22 | 120.961 | 0.10206 | 0.34869
Swine manure | Woody peat | - | None | None | None | None | - | 0 | 62.06 | 7.7983 | 1.95 | 34.9245 | 17.91 | 2.1116 | 0.06 | 46.6854 |  |  | Reactor | Force aeration+Turning | 1 | 28 | 0.7402 | Continuous | 0 | - | 28 | 0.36 | 4 | 58.01 | 8.2991 | 2.01 | 29.0043 | 14.43 | 1.8904 | 92.191
Swine manure | Woody peat | - | Chemical | Superphosphate | None | None | - | 10 | 58.69 | 7.8991 | 1.96 | 35.7308 | 18.23 | 2.162 | 0.06 | 51.1798 |  |  | Reactor | Force aeration+Turning | 1 | 28 | 0.78068 | Continuous | 0 | - | 28 | 0.36 | 4 | 58.69 | 8.2991 | 2.1 | 29.988 | 14.28 | 2.2208 | 89.9438
Sewage sludge | Wheat straw | - | None | None | None | None | - | 0 | 56.03 | 7.1 | 1.86 | 46.82 | 25.17 | 2.03 | 0.1 |  | 0.45977 |  | Reactor | Force aeration+Turning | 1 | 56 | 0.5 | Continuous | 0 | - | 56 |  | 11 |  | 6.0853 |  |  | 20.96 |  | 64.17 | 2.0977
Sewage sludge | Wheat straw | - | Physical | Zeolite | None | None | - | 10 | 55 | 7.6 | 1.807 | 45.5 | 25.1797 |  | 0.1 |  | 0.37356 |  | Reactor | Force aeration+Turning | 1 | 56 | 0.5 | Continuous | 0 | - | 56 |  | 11 |  | 7.531 |  |  | 12.5 |  | 105.63 | 0.37356
Sewage sludge | Wheat straw | - | Physical | Medcine stone | None | None | - | 10 | 55 | 8.6 | 1.7723 | 45.5 | 25.6734 |  | 0.1 |  | 0.30651 |  | Reactor | Force aeration+Turning | 1 | 56 | 0.5 | Continuous | 0 | - | 56 |  | 11 |  | 7.731 |  |  | 12.74 |  | 98.2 | 0.4023
Sewage sludge | Wheat straw | - | Chemical | Bentonite | None | None | - | 10 | 55 | 8.7 | 1.7886 | 45.5 | 25.4387 |  | 0.1 |  | 0.33525 |  | Reactor | Force aeration+Turning | 1 | 56 | 0.5 | Continuous | 0 | - | 56 |  | 11 |  | 7.7082 |  |  | 11.78 |  | 101.85 | 0.46935
Poultry manure | Rice husk | - | None | None | None | None | - | 0 | 60 | 7.1475 | 1.55 | 39.4 | 25.4194 |  | 8.085 |  |  |  | Windrow | Turning | 0 | 46 | 0.8658 | None | - | - | - | - | 23 |  | 8.7131
Poultry manure | Rice husk | - | Physical | Zeolite | None | None | - | 19.3 | 60 | 7.0777 |  |  |  |  | 8.085 |  |  |  | Windrow | Turning | 0 | 46 | 0.90909 | None | - | - | - | - | 23 |  | 8.6863
Poultry manure | Rice husk | - | Chemical | Superphosphate | None | None | - | 19.3 | 60 | 7.1689 |  |  |  |  | 8.085 |  |  |  | Windrow | Turning | 0 | 46 | 0.90909 | None | - | - | - | - | 23 |  | 7.3083
Food waste | Corn stalk | - | None | None | None | None | - | 0 | 53.59 |  | 1.1 | 35.52 | 32.46 | 2.1289 | 0.06 | 4.4031 |  |  | Reactor | Force aeration+Turning | 1 | 30 |  | Intermittent | 20 | 40 | 30 |  | 4 | [5 empty] | 1.4124 | 86.0078
Food waste | Corn stalk | Mature compost | None | None | None | None | - | 0 | [5 empty] | 2.1701 | 0.06 | 3.229 |  |  | Reactor | Force aeration+Turning | 1 | 30 |  | Intermittent | 20 | 40 | 30 |  | 4 | [5 empty] | 0.98969 | 101.859
Food waste | Corn stalk | - | Biological | Rhamnolipid | None | None | - | [6 empty] | 1.9742 | 0.06 | 7.0454 |  |  | Reactor | Force aeration+Turning | 1 | 30 |  | Intermittent | 20 | 40 | 30 |  | 4 | [5 empty] | 1.7268 | 103.327
Food waste | Corn stalk | - | Biological | Microbiological agent | None | None | - | [6 empty] | 2.0773 | 0.06 | 5.8712 |  |  | Reactor | Force aeration+Turning | 1 | 30 |  | Intermittent | 20 | 40 | 30 |  | 4 | [5 empty] | 1.7165 | 87.7691
Swine manure | Rice straw | - | None | None | None | None | - | 0 | 65 | 7.56 | 1.69 | 37.96 | 22.4615 | 5.22 | 1.2 |  | 1.1056 | 0.073414 | Windrow | Turning | 0 | 26 | 0.375 | None | - | - | - | - | 7 |  |  | 1.46 | 36.96 | 25.3151 | 2.71 |  | 0.21983 | 0.67953
Swine manure | Rice straw | - | Physical | Biochar | None | None | - | 15.6794 | 65 | 8.03 | 1.51 | 37.7 | 24.9669 | 5.79 | 1.2 |  | 0.85345 | 0.04885 | Windrow | Turning | 0 | 26 | 0.39375 | None | - | - | - | - | 7 |  |  | 1.32 | 37.14 | 28.1364 | 2.63 |  | 0.14224 | 0.41754
Swine manure | Rice straw | - | Physical | Biochar | None | None | - | 31.3589 | 65 | 8.17 | 1.41 | 37.34 | 26.4823 | 5.81 | 1.2 |  | 0.94397 | 0.040663 | Windrow | Turning | 0 | 26 | 0.4125 | None | - | - | - | - | 7 |  |  | 1.28 | 37.87 | 29.5859 | 2.66 |  | 0.12284 | 0.46667
Swine manure | Rice straw | - | Physical | Biochar | None | None | - | 47.0383 | 65 | 8.33 | 1.35 | 40.35 | 29.8889 | 5.83 | 1.2 |  | 0.93103 | 0.036569 | Windrow | Turning | 0 | 26 | 0.43125 | None | - | - | - | - | 7 |  |  | 1.17 | 37.87 | 32.3675 | 2.79 |  | 0.10345 | 0.7655
Swine manure | Corn stalk | - | None | None | None | None | - | 0 | 67.6 | 7.779 | 2.2245 | 38.775 | 17.4312 | 1.9449 | 0.06 | 69.0698 | 1.0453 |  | Reactor | Force aeration+Turning | 1 | 35 |  | Intermittent | 30 | 30 | 35 | 0.38 | 2 |  | 7.4417 | 2.3984 | 24.6605 | 10.282 | 1.7737 | 139.535 | 2.122
Swine manure | Corn stalk | - | Chemical | Phosphogypsum | None | None | - | 0.408 |  | 6.7654 | 2.0677 | 30.6791 | 14.8375 | 3.7676 | 0.06 | 96.2791 | 2.1951 |  | Reactor | Force aeration+Turning | 1 | 35 |  | Intermittent | 30 | 30 | 35 | 0.38 | 2 |  | 7.5834 | 2.5806 | 24.0746 | 9.329 | 2.4587 | 162.209 | 4.6516
Swine manure | Corn stalk | - | Chemical | Calcium magnesium phosphate fertilizer | None | None | - | 0.408 |  | 8.0188 | 2.1694 | 35.1531 | 16.2043 | 3.315 | 0.06 | 83.7209 | 1.3275 |  | Reactor | Force aeration+Turning | 1 | 35 |  | Intermittent | 30 | 30 | 35 | 0.38 | 2 |  | 7.7251 | 2.2755 | 20.719 | 9.1051 | 1.737 | 144.767 | 2.2265
Swine manure | Corn stalk | - | Chemical | Phosphogypsum | Calcium magnesium phosphate fertilizer | None | - | 0.408 |  | 7.2449 | 2.2753 | 31.7976 | 13.9751 | 3.107 | 0.06 | 77.093 | 2.6341 |  | Reactor | Force aeration+Turning | 1 | 35 |  | Intermittent | 30 | 30 | 35 | 0.38 | 2 |  | 7.7905 | 2.6018 | 23.2224 | 8.9255 | 1.896 | 136.395 | 3.7526
Swine manure | Wheat straw | - | None | None | None | None | - | 0 | 58 |  | 1.8 | 45 | 25 |  | 0.1 |  |  |  | Reactor | Force aeration+Turning | 1 | 50 | 0.5 | Continuous | 0 | - | 50 |  | 5 |  | 7.96 |  |  | 17 |  | 93.06
Swine manure | Wheat straw | - | Physical | Biochar | None | None | - | 10 |  |  | 1.6696 |  |  |  | 0.1 |  |  |  | Reactor | Force aeration+Turning | 1 | 50 | 0.5 | Continuous | 0 | - | 50 |  | 5 |  | 8.5 |  |  | 16.77 |  | 99.34
Swine manure | Wheat straw | - | Physical | Zeolite | None | None | - | 10 |  |  | 1.6212 |  |  |  | 0.1 |  |  |  | Reactor | Force aeration+Turning | 1 | 50 | 0.5 | Continuous | 0 | - | 50 |  | 5 |  | 8.52 |  |  | 16.85 |  | 98.21
Swine manure | Wheat straw | - | Physical | Biochar | Zeolite | None | - | 20 |  |  | 1.5383 |  |  |  | 0.1 |  |  |  | Reactor | Force aeration+Turning | 1 | 50 | 0.5 | Continuous | 0 | - | 50 |  | 5 |  | 8.6 |  |  | 17.62 |  | 102.41
Swine manure | Corn stalk | - | None | None | None | None | - | 0 | 57.5409 | 7.084 | 2.13 | 38.5 | 19.25 |  | 0.06 |  | 3.0055 |  | Reactor | Force aeration+Turning | 1 | 28 | 0.53267 | Continuous | 0 | - | 28 | 0.48 | 5 |  | 8.0339 | 2.5383 |  |  |  |  | 1.1624
Swine manure | Corn stalk | - | Chemical | H₃PO₄ | None | None | - | 2.4499 |  | 6.5956 | 2.1483 |  |  |  | 0.06 |  | 3.0304 |  | Reactor | Force aeration+Turning | 1 | 28 | 0.53821 | Continuous | 0 | - | 28 | 0.48 | 5 |  | 7.5668 | 2.6217 |  |  |  |  | 2.9142
Swine manure | Corn stalk | - | Chemical | H₂SO₄ | None | None | - | 2.452 |  | 6.7655 | 2.15 |  |  |  | 0.06 |  | 3.1135 |  | Reactor | Force aeration+Turning | 1 | 28 | 0.53821 | Continuous | 0 | - | 28 | 0.48 | 5 |  | 7.3969 | 2.5783 |  |  |  |  | 1.8183
Swine manure | Corn stalk | - | Chemical | K₂HPO₄ | None | None | - | 4.3543 |  | 8.3472 | 2.1683 |  |  |  | 0.06 |  | 1.2869 |  | Reactor | Force aeration+Turning | 1 | 28 | 0.54251 | Continuous | 0 | - | 28 | 0.48 | 5 |  | 8.5541 | 2.1583 |  |  |  |  | 0.10793
Poultry manure | Mushroom residue | - | None | None | None | None | - | 0 |  | 5.7063 | 3.07 |  |  |  | 0.1 |  | 1.5 | 0.010353 | Reactor | Force aeration | 1 | 21 |  | Intermittent | 360 | 10 | 21 | 0.2 | 0 |  | 8.8175 | 2.35 |  |  |  |  | 2.0459 | 0.03839
Poultry manure | Mushroom residue | - | Chemical | Sulfur | None | None | - | 0.25 |  | 5.6032 | 3.15 |  |  |  | 0.1 |  | 1.5 | 0.0089412 | Reactor | Force aeration | 1 | 21 |  | Intermittent | 360 | 10 | 21 | 0.2 | 0 |  | 7.7937 | 2.74 |  |  |  |  | 3.9266 | 0.04657
Poultry manure | Mushroom residue | - | Mixture | Sulfur | None | None | - | 5.25 |  | 5.6429 | 2.99 |  |  |  | 0.1 |  | 1.5 | 0.0047059 | Reactor | Force aeration | 1 | 21 |  | Intermittent | 360 | 10 | 21 | 0.2 | 0 |  | 7.9683 | 2.79 |  |  |  |  | 4.0275 | 0.05124
Poultry manure | Mushroom residue | - | Biological | Microbiological agent | None | None | - | 5 |  | 5.6587 | 2.92 |  |  |  | 0.1 |  | 1.5 | 0.0065882 | Reactor | Force aeration | 1 | 21 |  | Intermittent | 360 | 10 | 21 | 0.2 | 0 |  | 8.627 | 2.43 |  |  |  |  | 2.422 | 0.0985
Food waste | Sawdust | - | None | None | None | None | - | 0 | 55 | 6.3687 | 1.41 | 47 | 33.7 |  | 0.02 |  | 0.064 |  | Reactor | Force aeration+Turning | 1 | 56 | 0.5 | Continuous | 0 | - | 56 |  | 10 |  | 4.74 | [5 empty] | 1.3
Food waste | Sawdust | - | Chemical | Lime | None | None | - | 0.45 |  | 11.7275 |  |  |  |  | 0.02 |  |  |  | Reactor | Force aeration+Turning | 1 | 56 | 0.5 | Continuous | 0 | - | 56 |  | 10 |  | 8.85 | [5 empty] | 1.312
Food waste | Sawdust | - | Chemical | Lime | MgO | K₂HPO₄ | - | 2.5209 |  | 11.0822 |  |  |  |  | 0.02 |  |  |  | Reactor | Force aeration+Turning | 1 | 56 | 0.5 | Continuous | 0 | - | 56 |  | 10 |  | 9.15 | [5 empty] | 0.503
Poultry manure | Wheat straw | - | None | None | None | None | - | 0 | 53.8 | 7.9 | 2.89 | 47.9 | 16.6 |  | 0.165 |  |  |  | Reactor | Force aeration+Turning | 1 | 42 | 0.3 | Continuous | 0 | - | 42 | 0.070197 | 2 | 62.2 | 9.21 | 1.03 | 34.3 | 33.3
Poultry manure | Wheat straw | - | Physical | Biochar | None | None | - | 10.8 | 49.3 | 8.29 | 2.65 | 49.3 | 18.6 |  | 0.165 |  |  |  | Reactor | Force aeration+Turning | 1 | 42 | 0.3 | Continuous | 0 | - | 42 | 0.065334 | 2 | 62.8 | 8.83 | 0.99 | 37.3 | 38.1
Poultry manure | Wheat straw | - | Physical | Biochar | None | None | - | 21.6 | 50.2 | 8.04 | 2.45 | 50.1 | 20.4 |  | 0.165 |  |  |  | Reactor | Force aeration+Turning | 1 | 42 | 0.3 | Continuous | 0 | - | 42 | 0.070228 | 2 | 57.6 | 9.29 | 0.8 | 38.5 | 48.1
Sewage sludge | Corn stalk | - | None | None | None | None | - | 0 | 65 |  |  |  | 11.37 | 1.13 | 0.06 | 38.53 |  |  | Reactor | Force aeration+Turning | 1 | 34 | 0.58333 | Continuous | 0 | - | 34 | 0.27211 | 6 |  |  |  |  | 9.71 | 0.97 | 103.21
Sewage sludge | Corn stalk | - | Chemical | Superphosphate | None | None | - | 10 | 65 |  |  |  | 11.37 | 1.48 | 0.06 | 38.63 |  |  | Reactor | Force aeration+Turning | 1 | 34 | 0.60375 | Continuous | 0 | - | 34 | 0.26291 | 6 |  |  |  |  | 10.22 | 1.91 | 97.4
Sewage sludge | Corn stalk | - | Chemical | Superphosphate | Dicyandiamide | None | - | 10.2857 | 65 |  |  |  | 11.37 | 1.27 | 0.06 | 58.62 |  |  | Reactor | Force aeration+Turning | 1 | 34 | 0.60433 | Continuous | 0 | - | 34 | 0.26265 | 6 |  |  |  |  | 8.9 | 2.07 | 120.31
Sewage sludge | Corn stalk | - | Chemical | Superphosphate | Dicyandiamide | None | - | 14.5714 | 65 |  |  |  | 11.37 | 1.52 | 0.06 | 51.69 |  |  | Reactor | Force aeration+Turning | 1 | 34 | 0.61308 | Continuous | 0 | - | 34 | 0.2589 | 6 |  |  |  |  | 8.94 | 2.16 | 111
Swine manure | Corn stalk | - | None | None | None | None | - | 0 | 69.2 | 8.2 | 2.0365 | 37.5404 | 18.4335 |  | 0.06 | 27.668 | 4.1235 | 0.27191 | Reactor | Force aeration+Turning | 1 | 35 |  | Continuous | 0 | - | - | 0.25 | 6 |  |  | 2.5755 | 26.7784 | 7.5381 |  | 98.3399 | 1.8287 | 0.28148
Swine manure | Corn stalk | - | Chemical | H₃PO₄ | MgO | None | - |  |  | 8 | 2.0365 | 37.5404 | 18.4335 |  | 0.06 | 54.2292 | 1.1653 | 0.19064 | Reactor | Force aeration+Turning | 1 | 35 |  | Continuous | 0 | - | - | 0.25 | 6 |  |  | 3.2595 | 27.4018 | 11.6414 |  | 108.142 | 2.5638 | 0.12848
Swine manure | Corn stalk | - | Physical | Superphosphate | None | None | - | 4 |  | 7.25 | 2.0365 | 37.5404 | 18.4335 |  | 0.06 | 25.4545 | 3.7649 | 0.19422 | Reactor | Force aeration+Turning | 1 | 35 |  | Continuous | 0 | - | - | 0.25 | 6 |  |  | 2.6467 | 32.3903 | 14.1967 |  | 100.553 | 7.1893 | 0.051992
Swine manure | Corn stalk | - | Chemical | H₃PO₄ | None | None | - |  |  | 6.75 | 2.0365 | 37.5404 | 18.4335 |  | 0.06 | 36.0474 | 3.9442 | 0.25936 | Reactor | Force aeration+Turning | 1 | 35 |  | Continuous | 0 | - | - | 0.25 | 6 |  |  | 2.5755 | 29.7806 | 13.9359 |  | 78.419 | 7.9602 | 0.19064
Sewage sludge | Sawdust | - | None | None | None | None | - | 0 | 68.2 | 7.83 | 1.79 | 26.2 | 14.6369 |  | 0.0141 |  | 0.64286 | 0.26636 | Reactor | Force aeration | 1 | 29 | 0.3114 | Intermittent | 720 | 720 | 29 | 4 | 0 | 40.2 | 8.0105 | 1.27 |  |  |  |  | 1.7422 | 0.97553
Sewage sludge | None | - | Physical | Biochar | None | None | - |  | 76.4 | 8.05 | 1.97 | 20.8 | 10.5584 |  | 0.0141 |  | 3.3168 | 0.20487 | Reactor | Force aeration | 1 | 29 | 0.3657 | Intermittent | 720 | 720 | 29 | 4 | 0 | 23.1 | 8.1439 | 1.74 |  |  |  |  | 2.0497 | 0.66337
Sewage sludge | Sawdust | - | Physical | Biochar | None | None | - |  | 70.6 | 8.22 | 2.09 | 25.6 | 12.2488 |  | 0.0141 |  | 2.1056 | 0.43899 | Reactor | Force aeration | 1 | 29 | 0.3359 | Intermittent | 720 | 720 | 29 | 4 | 0 | 26.7 | 7.9333 | 1.82 |  |  |  |  | 1.705 | 0.58296
Poultry manure | Wheat straw | - | None | None | None | None | - | 0 | 60 | 6.53 |  |  | 31.0074 |  | 0.1 | 22.4747 |  |  | Reactor | Force aeration+Turning | 1 | 50 | 0.5 | [5 empty] | 9 |  | 8.3769 |  |  | 15.6204 |  | 120.707
Poultry manure | Wheat straw | - | Physical | Clay | None | None | - | 2 | 60 | 6.85 |  |  | 30.0553 |  | 0.1 | 14.6465 |  |  | Reactor | Force aeration+Turning | 1 | 50 | 0.5 | [5 empty] | 9 |  | 8.0996 |  |  | 14.1769 |  | 127.02
Poultry manure | Wheat straw | - | Physical | Clay | None | None | - | 4 | 60 | 6.46 |  |  | 30.3317 |  | 0.1 | 20.7071 |  |  | Reactor | Force aeration+Turning | 1 | 50 | 0.5 | [5 empty] | 9 |  | 8.3229 |  |  | 15.0983 |  | 137.879
Poultry manure | Wheat straw | - | Physical | Clay | None | None | - | 6 | 60 | 6.52 |  |  | 30.5467 |  | 0.1 | 14.6465 |  |  | Reactor | Force aeration+Turning | 1 | 50 | 0.5 | [5 empty] | 9 |  | 7.7503 |  |  | 14.2998 |  | 147.98
Poultry manure | Wheat straw | - | Physical | Clay | None | None | - | 8 | 60 | 6.5 |  |  | 31.0381 |  | 0.1 | 22.7273 |  |  | Reactor | Force aeration+Turning | 1 | 50 | 0.5 | [5 empty] | 9 |  | 7.9088 |  |  | 11.8428 |  | 170.202
Poultry manure | Wheat straw | - | Physical | Clay | None | None | - | 10 | 60 | 6.55 |  |  | 30.7924 |  | 0.1 | 19.9495 |  |  | Reactor | Force aeration+Turning | 1 | 50 | 0.5 | [5 empty] | 9 |  | 8.0528 |  |  | 12.6413 |  | 177.525
Swine manure | Wheat straw | - | None | None | None | None | - | 0 | 55 | 7.7438 | 2.084 | 52.1 | 25 |  | 0.1 | 0 | 1.9474 | 0.036049 | Reactor | Force aeration+Turning | 1 | 50 |  | Continuous | 0 | - | 50 | 0.3 | 9 |  | 7.9646 |  |  |  |  | 93.1417 | 0.08421 | 1.2654
Swine manure | Wheat straw | - | Physical | Biochar | None | None | - | 10 |  | 8.215 |  |  |  |  | 0.1 | 0 | 2.3895 | 0.0067235 | Reactor | Force aeration+Turning | 1 | 50 |  | Continuous | 0 | - | 50 | 0.3 | 9 |  | 8.4984 |  |  |  |  | 99.5483 | 0.063158 | 1.2429
Swine manure | Wheat straw | - | Physical | Biochar | Zeolite | None | - | 20 |  | 8.1392 |  |  |  |  | 0.1 | 0 | 1.6842 | 0.040558 | Reactor | Force aeration+Turning | 1 | 50 |  | Continuous | 0 | - | 50 | 0.3 | 9 |  | 8.5972 |  |  |  |  | 102.259 | 0.073684 | 1.0421
Swine manure | Wheat straw | - | Mixture | Biochar | Zeolite | Wood vinegar | - | 20.5 |  | 8.0173 |  |  |  |  | 0.1 | 0 | 1.8632 | 0.036042 | Reactor | Force aeration+Turning | 1 | 50 |  | Continuous | 0 | - | 50 | 0.3 | 9 |  | 8.5708 |  |  |  |  | 104.723 | 0.042105 | 0.95188
Swine manure | Wheat straw | - | Mixture | Biochar | Zeolite | Wood vinegar | - | 21 |  | 7.8493 |  |  |  |  | 0.1 | 0 | 1.6737 | 0.027032 | Reactor | Force aeration+Turning | 1 | 50 |  | Continuous | 0 | - | 50 | 0.3 | 9 |  | 8.6466 |  |  |  |  | 103.737 | 0.052632 | 0.88872
Swine manure | Wheat straw | - | Mixture | Biochar | Zeolite | Wood vinegar | - | 22 |  | 7.8295 |  |  |  |  | 0.1 | 0 | 2.779 | 0.015754 | Reactor | Force aeration+Turning | 1 | 50 |  | Continuous | 0 | - | 50 | 0.3 | 9 |  | 8.5511 |  |  |  |  | 105.955 | 0.063158 | 0.83233
Sewage sludge | Sawdust | - | None | None | None | None | - | 0 | 67.6 | 6.1 | 1.46 | 42.91 | 33.5 | 0.31193 | 0.005 |  | 0.11518 |  | Reactor | Force aeration+Turning | 1 | 34 | 0.55 | Continuous | 0 | - | 34 | 0.03367 | 7 |  | 8.0944 |  |  |  | 1.367 |  | 3.267
Sewage sludge | Sawdust | - | Chemical | MgSO₄ | K₃PO₄ | None | - | 7.7336 | 67.3 | 7.65 | 1.22 | 40.9 | 33.5246 | 2.4312 | 0.005 |  | 0.23037 |  | Reactor | Force aeration+Turning | 1 | 34 |  | Continuous | 0 | - | 34 | 0.03367 | 7 |  | 8.4864 |  |  |  | 4.4771 |  | 2.0838
Sewage sludge | Sawdust | - | Chemical | K₂SO₄ | KH₂PO₄-K₂HPO₄ | None | - | 7.1283 | 66.8 | 6.7 | 1.24 | 41.06 | 33.1129 | 2.5413 | 0.005 |  | 0.36649 |  | Reactor | Force aeration+Turning | 1 | 34 |  | Continuous | 0 | - | 34 | 0.03367 | 7 |  | 8.5735 |  |  |  | 4.4495 |  | 4.2932
Sewage sludge | Sawdust | - | Chemical | MgSO₄ | KH₂PO₄-K₂HPO₄ | None | - | 6.0504 | 66 | 6.43 | 1.32 | 41.62 | 31.5303 | 1.6972 | 0.005 |  | 0.26178 |  | Reactor | Force aeration+Turning | 1 | 34 |  | Continuous | 0 | - | 34 | 0.03367 | 7 |  | 8.0399 |  |  |  | 3.8257 |  | 3.822
Sewage sludge | Wheat straw | - | None | None | None | None | - | 0 | 56.23 | 7.4323 | 1.78 | 44.89 | 25.0965 |  | 0.1 |  | 0.43223 |  | Reactor | Force aeration+Turning | 1 | 42 | 0.5 | Continuous | 0 | - | 42 |  | 9 |  | 6.0259 |  |  | 29.8456 |  |  | 3.8598
Sewage sludge | Wheat straw | - | Physical | Medicine stone | None | None | - | 2 |  | 7.5014 |  |  | 25.5598 |  | 0.1 |  | 0.40079 |  | Reactor | Force aeration+Turning | 1 | 42 | 0.5 | Continuous | 0 | - | 42 |  | 9 |  | 7.1326 |  |  | 18.9575 |  |  | 1.9659
Sewage sludge | Wheat straw | - | Physical | Medicine stone | None | None | - | 4 |  | 7.5879 |  |  | 25.8301 |  | 0.1 |  | 0.37722 |  | Reactor | Force aeration+Turning | 1 | 42 | 0.5 | Continuous | 0 | - | 42 |  | 9 |  | 7.6571 |  |  | 19.6911 |  |  | 1.3529
Sewage sludge | Wheat straw | - | Physical | Medicine stone | None | None | - | 6 |  | 7.6455 |  |  | 25.9073 |  | 0.1 |  | 0.34579 |  | Reactor | Force aeration+Turning | 1 | 42 | 0.5 | Continuous | 0 | - | 42 |  | 9 |  | 7.8357 |  |  | 16.6409 |  |  | 0.44919
Sewage sludge | Wheat straw | - | Physical | Medicine stone | None | None | - | 10 |  | 8.0663 |  |  | 25.9846 |  | 0.1 |  | 0.30649 |  | Reactor | Force aeration+Turning | 1 | 42 | 0.5 | Continuous | 0 | - | 42 |  | 9 |  | 8.2392 |  |  | 16.9498 |  |  | 0.38633
Swine manure | None | - | None | None | None | None | - | 0 | 65 | 7.677 | 2.157 | 36.137 | 16.7534 | 1.1938 |  |  | 5.0206 | 0.72609 | Windrow | Turning | 0 | 52 |  | None | - | - | - | - | 13 |  | 8.2917 | 1.669 |  |  | 1.7301 |  | 0.06138 | 1.0782
Swine manure | None | - | Physical | Biochar | None | None | - | 23 | 65 | 8.0005 | 1.958 | 38.5 | 24.0926 | 1.09 |  |  | 2.4491 | 0.2777 | Windrow | Turning | 0 | 52 |  | None | - | - | - | - | 13 |  | 7.8712 | 1.657 |  |  | 1.2284 |  | 0.020589 | 1.644
Swine manure | None | - | Physical | Biochar | None | None | - | 57 | 65 | 8.0692 | 1.823 | 41 | 22.4904 | 1.4187 |  |  | 2.1023 | 0.63001 | Windrow | Turning | 0 | 52 |  | None | - | - | - | - | 13 |  | 7.8793 | 1.661 |  |  | 1.3668 |  | 0.040972 | 2.6476
Swine manure | None | - | Physical | Biochar | None | None | - | 122 | 65 | 8.2875 | 1.675 | 44.2 | 26.3881 | 3.0623 |  |  | 2.1839 | 0.23499 | Windrow | Turning | 0 | 52 |  | None | - | - | - | - | 13 |  | 8.0976 | 1.486 |  |  | 4.308 |  | 0.040946 | 1.3665
Poultry manure | Straw | - | None | None | None | None | - | 0 | 60 | 7.9944 | 1.99 | 39.8 | 20 | 1.6681 | 0.25 | 0 | 0.19929 | 0.23681 | Reactor | Force aeration+Turning | 1 | 91 | [6 empty] | 13 |  | 7.793 |  |  |  | 1.4926 | 77.6786 | 0.1073 | 4.6833
Poultry manure | Straw | - | Physical | Biochar | None | None | - | 12.5 | 60 | 7.9063 | 2.02 | 40.4 | 20 | 1.0383 | 0.25 | 0 | 0.16072 | 0.23735 | Reactor | Force aeration+Turning | 1 | 91 | [6 empty] | 13 |  | 7.7552 |  |  |  | 1.0671 | 107.143 | 0.043008 | 3.8861
Poultry manure | Straw | - | Chemical | Gypsum | None | None | - | 12.5 | 60 | 7.5538 | 1.93 | 38.6 | 20 | 2.4511 | 0.25 | 0 | 0.27001 | 0.23672 | Reactor | Force aeration+Turning | 1 | 91 | [6 empty] | 13 |  | 7.0503 |  |  |  | 2.8713 | 90.5357 | 0.14587 | 2.4413
Poultry manure | Straw | - | Mixture | Biochar | Gypsum | None | - | 25 | 60 | 7.4531 | 1.96 | 39.2 | 20 | 1.9234 | 0.25 | 0 | 0.28929 | 0.23672 | Reactor | Force aeration+Turning | 1 | 91 | [6 empty] | 13 |  | 7.1007 |  |  |  | 2.3437 | 109.286 | 0.11373 | 2.6904
Poultry manure | Straw | - | None | None | None | None | - | 0 | 60 | 7.6168 | 7.87 | 196.75 | 25 | 1.339 | 0.25 | 0 | 0.13286 | 0.60765 | Reactor | Force aeration+Turning | 1 | 91 | [6 empty] | 13 |  | 7.6042 |  |  |  | 0.72096 | 84.6429 | 0.098724 | 6.9253
Poultry manure | Straw | - | Physical | Biochar | None | None | - | 12.5 | 60 | 7.6797 | 1.78 | 44.5 | 25 | 0.89646 | 0.25 | 0 | 0.08143 | 0.60938 | Reactor | Force aeration+Turning | 1 | 91 | [6 empty] | 13 |  | 7.5161 |  |  |  | 0.46564 | 117.321 | 0.047292 | 6.8754
Poultry manure | Straw | - | Chemical | Gypsum | None | None | - | 12.5 | 60 | 7.1762 | 1.82 | 45.5 | 25 | 2.3433 | 0.25 | 0 | 0.19072 | 0.60819 | Reactor | Force aeration+Turning | 1 | 91 | [6 empty] | 13 |  | 7.0629 |  |  |  | 1.9465 | 95.8929 | 0.11158 | 5.879
Poultry manure | Straw | - | Mixture | Biochar | Gypsum | None | - | 25 | 60 | 7.2643 | 1.76 | 44 | 25 | 1.7986 | 0.25 | 0 | 0.18429 | 0.60813 | Reactor | Force aeration+Turning | 1 | 91 | [6 empty] | 13 |  | 7.1636 |  |  |  | 1.6401 | 126.429 | 0.085863 | 4.5338
Poultry manure | Straw | - | None | None | None | None | - | 0 | 60 | 7.5538 | 1.67 | 50.1 | 30 | 0.80567 | 0.25 | 0 | 0.11143 | 0.97689 | Reactor | Force aeration+Turning | 1 | 91 | [6 empty] | 13 |  | 7.3021 |  |  |  | 0.52807 | 96.9643 | 0.051576 | 11.9573
Poultry manure | Straw | - | Physical | Biochar | None | None | - | 12.5 | 60 | 7.5035 | 1.63 | 48.9 | 30 | 0.70354 | 0.25 | 0 | 0.047138 | 0.9774 | Reactor | Force aeration+Turning | 1 | 91 | [6 empty] | 13 |  | 7.2266 |  |  |  | 0.30677 | 129.643 | 0.038718 | 10.363
Poultry manure | Straw | - | Chemical | Gypsum | None | None | - | 12.5 | 60 | 7.151 | 1.7 | 51 | 30 | 2.2355 | 0.25 | 0 | 0.105 | 0.9767 | Reactor | Force aeration+Turning | 1 | 91 | [6 empty] | 13 |  | 7.0755 |  |  |  | 1.6004 | 103.393 | 0.083722 | 7.4235
Poultry manure | Straw | - | Mixture | Biochar | Gypsum | None | - | 25 | 60 | 7.1259 | 1.52 | 45.6 | 30 | 2.0823 | 0.25 | 0 | 0.15 | 0.97672 | Reactor | Force aeration+Turning | 1 | 91 | [6 empty] | 13 |  | 7.0881 |  |  |  | 1.5153 | 130.179 | 0.058004 | 7.9715
Sewage sludge | Cow manure | Tomato stalks | None | None | None | None | - | 0 | 75.32 | 6.28 |  |  | 17.96 | 6.96 | 0.1 |  | 0.05259 | 1.0973 | Reactor | Force aeration | 1 | 32 |  | Continuous | 0 | - | 32 |  | 0 | 78.43 | 8.72 |  |  | 16.73 | 5.75 |  | 0.04073 | 1.4535
Sewage sludge | Cow manure | Tomato stalks | None | None | None | None | - | 0 | 69.37 | 8.05 |  |  | 17.83 | 5.84 | 0.1 |  | 0.07962 | 1.2623 | Reactor | Force aeration | 1 | 32 |  | Continuous | 0 | - | 32 |  | 0 | 77.11 | 8.65 |  |  | 16.29 | 5.5 |  | 0.03934 | 1.5259
Sewage sludge | Cow manure | Tomato stalks | None | None | None | None | - | 0 | 66.06 | 8.33 |  |  | 19.19 | 5.2 | 0.1 |  | 0.08732 | 2.1981 | Reactor | Force aeration | 1 | 32 |  | Continuous | 0 | - | 32 |  | 0 | 75.5 | 8.23 |  |  | 14.43 | 4.01 |  | 0.02508 | 2.3519
Cow manure | Sewage sludge | Tomato stalks | None | None | None | None | - | 0 | 76.28 | 8.74 |  |  | 21.77 | 5.4 | 0.1 |  | 0.04191 | 1.9356 | Reactor | Force aeration | 1 | 32 |  | Continuous | 0 | - | 32 |  | 0 | 80.68 | 8.56 |  |  | 21.7 | 3.58 |  | 0.03063 | 2.1166
Cow manure | Sewage sludge | Tomato stalks | None | None | None | None | - | 0 | 72.85 | 8.65 |  |  | 21.05 | 5.45 | 0.1 |  | 0.03399 | 2.1427 | Reactor | Force aeration | 1 | 32 |  | Continuous | 0 | - | 32 |  | 0 | 79.73 | 8.44 |  |  | 19.19 | 4.9 |  | 0.01995 | 2.3962
Cow manure | Sewage sludge | Tomato stalks | None | None | None | None | - | 0 | 63.45 | 8.79 |  |  | 22.43 | 6.3 | 0.1 |  | 0.03977 | 2.9048 | Reactor | Force aeration | 1 | 32 |  | Continuous | 0 | - | 32 |  | 0 | 78.5 | 8.46 |  |  | 14.43 | 5.94 |  | 0.02413 | 3.2049
Sewage sludge | Tomato stalks | - | None | None | None | None | - | 0 | 67.86 | 5.86 |  |  | 12.13 | 4.46 | 0.1 |  | 0.31589 | 1.0542 | Reactor | Force aeration | 1 | 32 |  | Continuous | 0 | - | 32 |  | 0 | 70.73 | 8.36 |  |  | 17.05 | 3.92 |  | 0.10151 | 1.252
Cow manure | Tomato stalks | - | None | None | None | None | - | 0 | 76.28 | 8.73 |  |  | 22.24 | 4.86 | 0.1 |  | 0.03381 | 1.4985 | Reactor | Force aeration | 1 | 32 |  | Continuous | 0 | - | 32 |  | 0 | 81.84 | 8.48 |  |  | 19.35 | 4.64 |  | 0.02516 | 3.1027
Sewage sludge | Green Waste | - | None | None | None | None | - | 0 | [6 empty] | 22.5 |  |  |  | Windrow | Turning | 0 | 70 | 0.88889 | None | - | - | - | - | 6
Sewage sludge | Green Waste | - | Physical | Biochar | None | None | - | 0.6 | [6 empty] | 22.5 |  |  |  | Windrow | Turning | 0 | 70 | 0.88889 | None | - | - | - | - | 6
Sewage sludge | Green Waste | - | Physical | Biochar | None | None | - | 1 | [6 empty] | 22.5 |  |  |  | Windrow | Turning | 0 | 70 | 0.88889 | None | - | - | - | - | 6
Sewage sludge | Green Waste | - | Physical | Biochar | None | None | - | 1.7 | [6 empty] | 22.5 |  |  |  | Windrow | Turning | 0 | 70 | 0.88889 | None | - | - | - | - | 6
Sewage sludge | Green Waste | - | None | None | None | None | - | 0 | [6 empty] | 22.5 |  |  |  | Windrow | Turning | 0 | 56 | 0.44444 | None | - | - | - | - | 8
Sewage sludge | Green Waste | - | Physical | Biochar | None | None | - | 4 | [6 empty] | 22.5 |  |  |  | Windrow | Turning | 0 | 56 | 0.44444 | None | - | - | - | - | 8
Sewage sludge | Green Waste | - | Physical | Biochar | None | None | - | 7.3 | [6 empty] | 22.5 |  |  |  | Windrow | Turning | 0 | 56 | 0.44444 | None | - | - | - | - | 8
Sewage sludge | Green Waste | - | Physical | Biochar | None | None | - | 13.5 | [6 empty] | 22.5 |  |  |  | Windrow | Turning | 0 | 56 | 0.44444 | None | - | - | - | - | 8
Sewage sludge | Green Waste | - | Physical | Biochar | None | None | - | 25 | [6 empty] | 22.5 |  |  |  | Windrow | Turning | 0 | 56 | 0.44444 | None | - | - | - | - | 8
Sewage sludge | Green Waste | - | Physical | Biochar | None | None | - | 38 | [6 empty] | 22.5 |  |  |  | Windrow | Turning | 0 | 56 | 0.44444 | None | - | - | - | - | 8
Olive mill pomace | Poultury manure | Tomato stalks | None | None | None | None | - | 0 | 58.4 | 5.6 |  |  | 45 | 3.6 | 0.1 |  | 4.038 | 0.217 | Reactor | Force aeration | 1 | 28 |  | Continuous | 0 | - | 28 |  | 0 | 56.7 | 9.3 |  |  | 37.08 | 3.4 |  | 3.365 | 2.266
Olive mill pomace | Poultury manure | Tomato stalks | None | None | None | None | - | 0 | 56.2 | 5.8 |  |  | 40 | 4.1 | 0.1 |  | 4.536 | 0.264 | Reactor | Force aeration | 1 | 28 |  | Continuous | 0 | - | 28 |  | 0 | 43.6 | 9.9 |  |  | 30.7 | 3.4 |  | 3.372 | 2.581
Olive mill pomace | Poultury manure | Tomato stalks | None | None | None | None | - | 0 | 58.8 | 5.7 |  |  | 35 | 4.7 | 0.1 |  | 5.317 | 0.292 | Reactor | Force aeration | 1 | 28 |  | Continuous | 0 | - | 28 |  | 0 | 40.9 | 9.8 |  |  | 27.32 | 3.8 |  | 3.591 | 3.439
Olive mill pomace | Poultury manure | Tomato stalks | None | None | None | None | - | 0 | 60.9 | 5.7 |  |  | 30 | 6.1 | 0.1 |  | 5.783 | 0.714 | Reactor | Force aeration | 1 | 28 |  | Continuous | 0 | - | 28 |  | 0 | 46.4 | 9.8 |  |  | 20.8 | 3.9 |  | 3.682 | 4.177
Olive mill pomace | Poultury manure | Tomato stalks | None | None | None | None | - | 0 | 61.9 | 6 |  |  | 25 | 7.3 | 0.1 |  | 5.83 | 0.746 | Reactor | Force aeration | 1 | 28 |  | Continuous | 0 | - | 28 |  | 0 | 49.2 | 9.9 |  |  | 17.3 | 4.4 |  | 3.679 | 4.453
Poultury manure | Olive mill pomace | Tomato stalks | None | None | None | None | - | 0 | 61.9 | 6.7 |  |  | 20 | 6 | 0.1 |  | 5.878 | 0.867 | Reactor | Force aeration | 1 | 28 |  | Continuous | 0 | - | 28 |  | 0 | 53.4 | 9.8 |  |  | 15 | 4.8 |  | 3.904 | 4.883
Poultury manure | Olive mill pomace | Tomato stalks | None | None | None | None | - | 0 | 64.5 | 6.82 |  |  | 15 | 11.4 | 0.1 |  | 6.539 | 1.042 | Reactor | Force aeration | 1 | 28 |  | Continuous | 0 | - | 28 |  | 0 | 49.5 | 9.5 |  |  | 12.2 | 6 |  | 4.038 | 5.709
Poultury manure | Tomato stalks | - | None | None | None | None | - | 0 | 65.3 | 6.92 |  |  | 11.7 | 11.2 | 0.1 |  | 7.163 | 1.051 | Reactor | Force aeration | 1 | 28 |  | Continuous | 0 | - | 28 |  | 0 | 50.1 | 9.5 |  |  | 11.5 | 6.2 |  | 4.543 | 6.811
Cow manure | None | - | None | None | None | None | - | 0 | 50 | 8.3 | 1.52 | 35.65 | 23.4539 |  | 0.00025 |  |  |  | Reactor | Force aeration+Turning | 1 | 100 | 0.224 | Continuous | 0 | - | 100 | 17.8571 | 1 |  | 7.7 | 1.62 | 33.39 | 20.6111 |  |  | 0.0992 | 0.1145
Cow manure | None | - | Chemical | Phosphogypsum | None | None | - | 50 | 50 | 7.2 | 1.04 | 23.81 | 22.8942 |  | 0.00025 |  |  |  | Reactor | Force aeration+Turning | 1 | 100 | 0.336 | Continuous | 0 | - | 100 | 11.9048 | 1 |  | 6.3 | 1.4 | 19.66 | 14.0429 |  |  | 0.7975 | 0.2291
Cow manure | None | - | Physical | Zeolite | None | None | - | 50 | 50 | 8.3 | 1.02 | 23.81 | 23.3431 |  | 0.00025 |  |  |  | Reactor | Force aeration+Turning | 1 | 100 | 0.336 | Continuous | 0 | - | 100 | 11.9048 | 1 |  | 6.6 | 1.25 | 20.11 | 16.088 |  |  | 0.3099 | 0.1236
Cow manure | None | - | Mixture | Phosphogypsum | Zeolite | None | - | 50 | 50 | 7.5 | 1.03 | 23.81 | 23.1165 |  | 0.00025 |  |  |  | Reactor | Force aeration+Turning | 1 | 100 | 0.336 | Continuous | 0 | - | 100 | 11.9048 | 1 |  | 6.2 | 1.38 | 19.5 | 14.1304 |  |  | 0.5357 | 0.3556
Cow manure | Rice straw | - | None | None | None | None | - | 0 | 50 | 8.2 | 1 | 37.16 | 37.16 |  | 0.00025 |  |  |  | Reactor | Force aeration+Turning | 1 | 100 | 0.448 | Continuous | 0 | - | 100 | 8.9286 | 1 |  | 6.7 | 1.13 | 35.76 | 31.646 |  |  | 0.1215 | 0.0401
Cow manure | Rice straw | - | Chemical | Phosphogypsum | None | None | - | 25 | 50 | 7 | 0.82 | 29.73 | 36.2561 |  | 0.00025 |  |  |  | Reactor | Force aeration+Turning | 1 | 100 | 0.56 | Continuous | 0 | - | 100 | 7.1429 | 1 |  | 6.3 | 0.98 | 28.41 | 28.9898 |  |  | 0.3631 | 0.0338
Cow manure | Rice straw | - | Physical | Zeolite | None | None | - | 25 | 50 | 8 | 0.8 | 29.73 | 37.1625 |  | 0.00025 |  |  |  | Reactor | Force aeration+Turning | 1 | 100 | 0.56 | Continuous | 0 | - | 100 | 7.1429 | 1 |  | 6.8 | 0.93 | 28.86 | 31.0323 |  |  | 0.1671 | 0.0385
Cow manure | Rice straw | - | Mixture | Phosphogypsum | Zeolite | None | - | 25 | 50 | 7.3 | 0.81 | 29.73 | 36.7037 |  | 0.00025 |  |  |  | Reactor | Force aeration+Turning | 1 | 100 | 0.56 | Continuous | 0 | - | 100 | 7.1429 | 1 |  | 6.2 | 0.98 | 28.33 | 28.9082 |  |  | 0.3001 | 0.0989
Cow manure | Sawdust | - | None | None | None | None | - | 0 | 50 | 7.7 | 0.85 | 40.41 | 47.5412 |  | 0.00025 |  |  |  | Reactor | Force aeration+Turning | 1 | 100 | 0.448 | Continuous | 0 | - | 100 | 8.9286 | 1 |  | 6.4 | 1.23 | 40.32 | 32.7805 |  |  | 0.0959 | 0.0005
Cow manure | Sawdust | - | Chemical | Phosphogypsum | None | None | - | 25 | 50 | 6.7 | 0.7 | 32.33 | 46.1857 |  | 0.00025 |  |  |  | Reactor | Force aeration+Turning | 1 | 100 | 0.56 | Continuous | 0 | - | 100 | 7.1429 | 1 |  | 6.2 | 0.93 | 32.84 | 35.3118 |  |  | 0.3248 | 0.0003
Cow manure | Sawdust | - | Physical | Zeolite | None | None | - | 25 | 50 | 7.6 | 0.68 | 32.33 | 47.5441 |  | 0.00025 |  |  |  | Reactor | Force aeration+Turning | 1 | 100 | 0.56 | Continuous | 0 | - | 100 | 7.1429 | 1 |  | 6.5 | 1 | 31.18 | 31.18 |  |  | 0.1596 | 0.0008
Cow manure | Sawdust | - | Mixture | Phosphogypsum | Zeolite | None | - | 25 | 50 | 6.9 | 0.69 | 32.33 | 46.8551 |  | 0.00025 |  |  |  | Reactor | Force aeration+Turning | 1 | 100 | 0.56 | Continuous | 0 | - | 100 | 7.1429 | 1 |  | 6.5 | 0.95 | 31.95 | 33.6316 |  |  | 0.3113 | 0.0014
Swine manure | None | - | None | None | None | None | - | 0 | 81 | 7 | 3.86 | 46.9 | 12.2 | 2.55 | 0.12 |  |  |  | Reactor | None | 0 | 84 | 0.35789 | None | - | - | - | - | 0 | 80.6 | 7.2 | 2.91 | 44 | 15.1 | 2.99
Swine manure | Rice Straw | - | None | None | None | None | - | 0 | 75.8 | 7.1 | 3.18 | 48.8 | 15.3 | 1.83 | 0.12 |  |  |  | Reactor | None | 0 | 84 | 0.37259 | None | - | - | - | - | 0 | 74.4 | 7.3 | 2.79 | 42.5 | 15.2 | 2.76
Digestate | Rice Straw | - | None | None | None | None | - | 0 | 77.3 | 8.7 | 2.16 | 48.2 | 22.3 | 1.43 | 0.12 |  |  |  | Reactor | None | 0 | 84 | 0.34361 | None | - | - | - | - | 0 | 77.3 | 9 | 2.04 | 42.7 | 20.9 | 1.7
Digestate | Rice Straw | - | None | None | None | None | - | 0 | 77 | 8.8 | 2.25 | 45.3 | 20.1 | 1.7 | 0.12 |  |  |  | Reactor | None | 0 | 84 | 0.35833 | None | - | - | - | - | 0 | 76.9 | 9.1 | 2.22 | 38 | 17.1 | 1.82
Digestate | Sugarcane | - | None | None | None | None | - | 0 | 80 | 6.7 | 1.82 | 54.5 | 29.9 | 0.73 | 0.12 |  |  |  | Reactor | None | 0 | 84 | 0.35875 | None | - | - | - | - | 0 | 80.5 | 7.1 | 1.75 | 50 | 28.6 | 0.96
Digestate | None | - | Physical | Biochar | None | None | - | 22.2832 | 84.1 | 10.7 | 2.26 | 38.3 | 16.9 | 4.81 | 0.12 |  |  |  | Reactor | None | 0 | 84 | 0.35901 | None | - | - | - | - | 0 | 82.4 | 10.8 | 1.68 | 36.8 | 22.8 | 3.58
Digestate | Rice Straw | - | Physical | Biochar | None | None | - | 9.5337 | 80.7 | 9.8 | 2.21 | 45.3 | 20.5 | 1.81 | 0.12 |  |  |  | Reactor | None | 0 | 84 | 0.35838 | None | - | - | - | - | 0 | 80.1 | 9.9 | 1.9 | 38.5 | 20.4 | 2.02
Digestate | Rice Straw | - | Physical | Biochar | None | None | - | 15.8438 | 81.5 | 10 | 2.03 | 42.5 | 21.3 | 2.3 | 0.12 |  |  |  | Reactor | None | 0 | 84 | 0.35766 | None | - | - | - | - | 0 | 80.8 | 10.3 | 1.72 | 39 | 22.8 | 2.53
Cow manure | Corn stalk | - | Chemical | Superphosphate | None | None | - |  | 60 |  | 2.3 | 36.9 | 16 |  | 0.045 | 37.9571 |  |  | Reactor | Force aeration+Turning | 1 | 60 |  | Continuous | 0 | - | 60 | 0.22 | 5 |  |  | 2.7 | 31.5 |  |  | 57.1649
Cow manure | Corn stalk | - | Chemical | Superphosphate | None | None | - |  | 60 |  | 2 | 38.2 | 19 |  | 0.045 | 33.0769 |  |  | Reactor | Force aeration+Turning | 1 | 60 |  | Continuous | 0 | - | 60 | 0.44 | 5 |  |  | 2.7 | 31 |  |  | 82
Cow manure | Corn stalk | - | Chemical | Superphosphate | None | None | - |  | 60 |  | 1.8 | 39.8 | 22 |  | 0.045 | 42.7711 |  |  | Reactor | Force aeration+Turning | 1 | 60 |  | Continuous | 0 | - | 60 | 0.66 | 5 |  |  | 2.6 | 34.5 |  |  | 87.0482
Cow manure | Corn stalk | - | Chemical | Superphosphate | None | None | - |  | 65 |  | 2 | 38.4 | 19 |  | 0.045 | 41.0061 |  |  | Reactor | Force aeration+Turning | 1 | 60 |  | Continuous | 0 | - | 60 | 0.22 | 5 |  |  | 2.5 | 33.5 |  |  | 81.0978
Cow manure | Corn stalk | - | Chemical | Superphosphate | None | None | - |  | 65 |  | 1.8 | 40.4 | 22 |  | 0.045 | 38.1538 |  |  | Reactor | Force aeration+Turning | 1 | 60 |  | Continuous | 0 | - | 60 | 0.44 | 5 |  |  | 2.8 | 36.1 |  |  | 86.9231
Cow manure | Corn stalk | - | Chemical | Superphosphate | None | None | - |  | 65 |  | 2.3 | 37.2 | 16 |  | 0.045 | 42.0181 |  |  | Reactor | Force aeration+Turning | 1 | 60 |  | Continuous | 0 | - | 60 | 0.66 | 5 |  |  | 2.4 | 30.1 |  |  | 66.8675
Cow manure | Corn stalk | - | Chemical | Superphosphate | None | None | - |  | 70 |  | 1.8 | 40.6 | 22 |  | 0.045 | 43.1405 |  |  | Reactor | Force aeration+Turning | 1 | 60 |  | Continuous | 0 | - | 60 | 0.22 | 5 |  |  | 2.6 | 36 |  |  | 73.0185
Cow manure | Corn stalk | - | Chemical | Superphosphate | None | None | - |  | 70 |  | 2.3 | 37.5 | 16 |  | 0.045 | 36 |  |  | Reactor | Force aeration+Turning | 1 | 60 |  | Continuous | 0 | - | 60 | 0.44 | 5 |  |  | 1.9 | 33.4 |  |  | 58.9231
Cow manure | Corn stalk | - | Chemical | Superphosphate | None | None | - |  | 70 |  | 2 | 38.5 | 19 |  | 0.045 | 45.0301 |  |  | Reactor | Force aeration+Turning | 1 | 60 |  | Continuous | 0 | - | 60 | 0.66 | 5 |  |  | 2.5 | 33.2 |  |  | 82.0783
Digestate | None | - | None | None | None | None | - | 0 | 69 |  | 3.7 | 40.7 | 11 |  | 0.01 |  | 12.9 |  | Reactor | Force aeration | 1 | 28 | 0.24194 | Continuous | 0 | - | 28 | 0.28 | 0 | 69 |  | 3.534 | 36.4 | 10.3 |  |  | 6.6
Digestate | Plastic tube pieces | - | None | None | None | None | - | 0 | 63 |  | 3.7 | 40.7 | 11 |  | 0.01 |  | 12.9 |  | Reactor | Force aeration | 1 | 28 | 0.27027 | Continuous | 0 | - | 28 | 0.28 | 0 | 61 |  | 3.5588 | 36.3 | 10.2 |  |  | 8.1
Digestate | Plastic tube pieces | - | None | None | None | None | - | 0 | 66 |  | 3.7 | 40.7 | 11 |  | 0.01 |  | 12.9 |  | Reactor | Force aeration | 1 | 28 | 0.25735 | Continuous | 0 | - | 28 | 0.28 | 0 | 64 |  | 3.6458 | 35 | 9.6 |  |  | 7.9
Digestate | Sawdust | - | None | None | None | None | - | 0 | 65 |  | 2.8503 | 41.9 | 14.7 |  | 0.01 |  | 9.8 |  | Reactor | Force aeration | 1 | 28 | 0.28571 | Continuous | 0 | - | 28 | 0.28 | 0 | 63 |  | 3.0236 | 38.4 | 12.7 |  |  | 6.9
Digestate | Sawdust | - | None | None | None | None | - | 0 | 67 |  | 3.2093 | 41.4 | 12.9 |  | 0.01 |  | 11.1 |  | Reactor | Force aeration | 1 | 28 | 0.26515 | Continuous | 0 | - | 28 | 0.28 | 0 | 64 |  | 3.0661 | 37.1 | 12.1 |  |  | 4.7
Digestate | None | - | Physical | Biochar | None | None | - | 25 | 65 |  | 2.9341 | 49 | 16.7 |  | 0.01 |  | 9.7 |  | Reactor | Force aeration | 1 | 28 | 0.28571 | Continuous | 0 | - | 28 | 0.28 | 0 | 63 |  | 2.7011 | 47 | 17.4 |  |  | 5.9
Digestate | None | - | Physical | Biochar | None | None | - | 14.2857 | 67 |  | 3.2429 | 45.4 | 14 |  | 0.01 |  | 11.1 |  | Reactor | Force aeration | 1 | 28 | 0.26515 | Continuous | 0 | - | 28 | 0.28 | 0 | 65 |  | 3.0213 | 42.6 | 14.1 |  |  | 7.4
Digestate | Barley straw | - | None | None | None | None | - | 0 | 65 |  | 2.9571 | 41.4 | 14 |  | 0.01 |  | 9.7 |  | Reactor | Force aeration | 1 | 28 | 0.28571 | Continuous | 0 | - | 28 | 0.28 | 0 | 67 |  | 3.3333 | 38 | 11.4 |  |  | 6.9
Digestate | Lupin residues | - | None | None | None | None | - | 0 | 65 |  | 3.3471 | 40.5 | 12.1 |  | 0.01 |  | 9.7 |  | Reactor | Force aeration | 1 | 28 | 0.28571 | Continuous | 0 | - | 28 | 0.28 | 0 | 64 |  | 3.3889 | 36.6 | 10.8 |  |  | 4.7
Swine manure | Corn stalk | - | None | None | None | None | - | 0 | 65 |  | 2.4 | 34.8 | 14.5 |  | 0.06 | 37.7432 | 1.829 |  | Reactor | Force aeration+Turning | 1 | 37 |  | Intermittent | 5 | 25 | 37 | 0.24 | 4 |  |  | 2.8 | 30.2 | 10.7857 |  | 62.2568 | 2.1869
Swine manure | Corn stalk | - | None | None | None | None | - | 0 | 65 |  | 2.1 | 38 | 18.0952 |  | 0.06 | 33.8521 | 1.2326 |  | Reactor | Force aeration+Turning | 1 | 37 |  | Intermittent | 5 | 25 | 37 | 0.48 | 4 |  |  | 2.6 | 31.9 | 12.2692 |  | 90.856 | 0.45874
Swine manure | Corn stalk | - | None | None | None | None | - | 0 | 65 |  | 1.9 | 39.4 | 20.7368 |  | 0.06 | 43.9689 | 0.89641 |  | Reactor | Force aeration+Turning | 1 | 37 |  | Intermittent | 5 | 25 | 37 | 0.72 | 4 |  |  | 2.4 | 35.1 | 14.625 |  | 83.6576 | 0.31872
Swine manure | Corn stalk | - | None | None | None | None | - | 0 | 70 |  | 2.1 | 38 | 18.0952 |  | 0.06 | 40.6615 | 1.5507 |  | Reactor | Force aeration+Turning | 1 | 37 |  | Intermittent | 5 | 25 | 37 | 0.24 | 4 |  |  | 2.5 | 34.3 | 13.72 |  | 81.5175 | 0.77535
Swine manure | Corn stalk | - | None | None | None | None | - | 0 | 70 |  | 1.9 | 40.1 | 21.1053 |  | 0.06 | 37.7432 | 1.3121 |  | Reactor | Force aeration+Turning | 1 | 37 |  | Intermittent | 5 | 25 | 37 | 0.48 | 4 |  |  | 2.8 | 36.9 | 13.1786 |  | 85.7977 | 0.35935
Swine manure | Corn stalk | - | None | None | None | None | - | 0 | 70 |  | 2.4 | 35.2 | 14.6667 |  | 0.06 | 41.6342 | 2.0319 |  | Reactor | Force aeration+Turning | 1 | 37 |  | Intermittent | 5 | 25 | 37 | 0.72 | 4 |  |  | 2.1 | 28.4 | 13.5238 |  | 66.1479 | 0.77689
Swine manure | Corn stalk | - | None | None | None | None | - | 0 | 75 |  | 1.9 | 40.9 | 21.5263 |  | 0.06 | 43.7743 | 0.91451 |  | Reactor | Force aeration+Turning | 1 | 37 |  | Intermittent | 5 | 25 | 37 | 0.24 | 4 |  |  | 2.6 | 37.1 | 14.2692 |  | 73.7354 | 0.81511
Swine manure | Corn stalk | - | None | None | None | None | - | 0 | 75 |  | 2.4 | 35.3 | 14.7083 |  | 0.06 | 42.4125 | 2.2664 |  | Reactor | Force aeration+Turning | 1 | 37 |  | Intermittent | 5 | 25 | 37 | 0.48 | 4 |  |  | 2 | 32.4 | 16.2 |  | 53.3074 | 2.3872
Swine manure | Corn stalk | - | None | None | None | None | - | 0 | 75 |  | 2.1 | 37.6 | 17.9048 |  | 0.06 | 46.6926 | 1.6335 |  | Reactor | Force aeration+Turning | 1 | 37 |  | Intermittent | 5 | 25 | 37 | 0.72 | 4 |  |  | 2.4 | 33.8 | 14.0833 |  | 85.9922 | 0.37849
Swine manure | Cornstalk | - | None | None | None | None | - | 0 | 64.1 | 8.6 | 2.36 | 34.8 | 14.7 |  | 0.06 | 37.6 | 1.83 | 0.03 | Reactor | Force aeration+Turning | 1 | 37 |  | Continuous | 0 | - | 37 | 0.24 | 4 | 71.6 | 8.1 | 2.81 | 30.2 | 10.7473 |  | 62 | 2.16 | 0.23
Swine manure | Cornstalk | - | None | None | None | None | - | 0 | 65.2 | 8.5 | 2.08 | 38 | 18.3 |  | 0.06 | 32.8 | 1.25 | 0.03 | Reactor | Force aeration+Turning | 1 | 37 |  | Continuous | 0 | - | 37 | 0.48 | 4 | 66 | 8.5 | 2.55 | 31.9 | 12.5098 |  | 90.9 | 0.5 | 0.21
Swine manure | Cornstalk | - | None | None | None | None | - | 0 | 63.7 | 8.3 | 1.9 | 39.4 | 20.7 |  | 0.06 | 43.6 | 0.9 | 0.03 | Reactor | Force aeration+Turning | 1 | 37 |  | Continuous | 0 | - | 37 | 0.72 | 4 | 65 | 8.6 | 2.39 | 35.1 | 14.6862 |  | 83.5 | 0.33 | 0.24
Swine manure | Cornstalk | - | None | None | None | None | - | 0 | 71.3 | 8.5 | 2.06 | 38 | 18.4 |  | 0.06 | 40.7 | 1.48 | 0.02 | Reactor | Force aeration+Turning | 1 | 37 |  | Continuous | 0 | - | 37 | 0.24 | 4 | 75.9 | 8.2 | 2.47 | 34.3 | 13.8866 |  | 81.4 | 0.83 | 0.17
Swine manure | Cornstalk | - | None | None | None | None | - | 0 | 70.6 | 8.3 | 1.9 | 40.1 | 21.1 |  | 0.06 | 37.6 | 1.25 | 0.03 | Reactor | Force aeration+Turning | 1 | 37 |  | Continuous | 0 | - | 37 | 0.48 | 4 | 73.5 | 8.4 | 2.79 | 36.9 | 13.2258 |  | 85.7 | 0.36 | 0.19
Swine manure | Cornstalk | - | None | None | None | None | - | 0 | 70.8 | 8.7 | 2.35 | 35.2 | 15 |  | 0.06 | 41.4 | 2.02 | 0.03 | Reactor | Force aeration+Turning | 1 | 37 |  | Continuous | 0 | - | 37 | 0.72 | 4 | 63.5 | 8.5 | 2.06 | 28.4 | 13.7864 |  | 66.2 | 0.76 | 0.41
Swine manure | Cornstalk | - | None | None | None | None | - | 0 | 75.7 | 8.4 | 1.93 | 40.9 | 21.2 |  | 0.06 | 43.7 | 0.9 | 0.02 | Reactor | Force aeration+Turning | 1 | 37 |  | Continuous | 0 | - | 37 | 0.24 | 4 | 79.6 | 8.4 | 2.62 | 37.1 | 14.1603 |  | 73.5 | 0.76 | 0.12
Swine manure | Cornstalk | - | None | None | None | None | - | 0 | 76.8 | 8.6 | 2.37 | 35.3 | 14.9 |  | 0.06 | 42.4 | 2.25 | 0.03 | Reactor | Force aeration+Turning | 1 | 37 |  | Continuous | 0 | - | 37 | 0.48 | 4 | 76.6 | 8.1 | 1.96 | 32.4 | 16.5306 |  | 53.2 | 2.38 | 0.04
Swine manure | Cornstalk | - | None | None | None | None | - | 0 | 74 | 8.6 | 2.09 | 37.6 | 18 |  | 0.06 | 46.5 | 1.64 | 0.02 | Reactor | Force aeration+Turning | 1 | 37 |  | Continuous | 0 | - | 37 | 0.72 | 4 | 61.9 | 8.5 | 2.38 | 33.8 | 14.2017 |  | 86.1 | 0.45 | 0.38
Poultry manure | Sawdust | - | None | None | None | None | - | 0 |  | 8.5465 |  |  | 20 |  | 0.144 |  |  |  | Windrow | Turning | 0 | 87 |  | None | - | - | - | - | 43 |  | 7.6818
Poultry manure | Sawdust | - | None | None | None | None | - | 0 |  | 8.4937 |  |  | 20 |  | 0.144 |  |  |  | Windrow | Turning | 0 | 87 |  | None | - | - | - | - | 21 |  | 7.7412
Poultry manure | Sawdust | - | None | None | None | None | - | 0 |  | 8.3287 |  |  | 20 |  | 0.144 |  |  |  | Windrow | Turning | 0 | 87 |  | None | - | - | - | - | 14 |  | 7.7149
Poultry manure | Sawdust | - | None | None | None | None | - | 0 |  | 8.6413 |  |  | 25 |  | 0.144 |  |  |  | Windrow | Turning | 0 | 87 |  | None | - | - | - | - | 43 |  | 7.854
Poultry manure | Sawdust | - | None | None | None | None | - | 0 |  | 8.6032 |  |  | 25 |  | 0.144 |  |  |  | Windrow | Turning | 0 | 87 |  | None | - | - | - | - | 21 |  | 7.6318
Poultry manure | Sawdust | - | None | None | None | None | - | 0 |  | 8.4444 |  |  | 25 |  | 0.144 |  |  |  | Windrow | Turning | 0 | 87 |  | None | - | - | - | - | 14 |  | 7.8222
Poultry manure | Sawdust | - | None | None | None | None | - | 0 |  | 8.5886 |  |  | 30 |  | 0.144 |  |  |  | Windrow | Turning | 0 | 87 |  | None | - | - | - | - | 43 |  | 7.7561
Poultry manure | Sawdust | - | None | None | None | None | - | 0 |  | 8.4325 |  |  | 30 |  | 0.144 |  |  |  | Windrow | Turning | 0 | 87 |  | None | - | - | - | - | 21 |  | 7.8146
Poultry manure | Sawdust | - | None | None | None | None | - | 0 |  | 8.4715 |  |  | 30 |  | 0.144 |  |  |  | Windrow | Turning | 0 | 87 |  | None | - | - | - | - | 14 |  | 7.6325
Cow manure | None | - | None | None | None | None | - | 0 | 71.66 | 9.19 | [8 empty] | Trough | None | 1 | 21 | 0.857 | None | 0 | - | 21 | 0 | 0
Cow manure | None | - | None | None | None | None | - | 0 | 69.89 | 8.49 | [8 empty] | Trough | None | 1 | 21 | 0.857 | None | 0 | - | 21 | 0 | 0
Poultry manure | Furfural residue | - | None | None | None | None | - | 0 | 60 | 7.2412 | 1.696 | 44.1469 | 26.03 |  | 2 |  |  |  | Windrow | Turning | 0 | 21 |  | None | - | - | - | - | 14 | 21.1603 | 7.7242 | 1.7 | 27.32 | 16.0706 |  | 83.2288
Poultry manure | Furfural residue | - | Biological | Microbiological agent | None | None | - |  | 60 | 7.4654 | 1.696 | 44.1469 | 26.03 |  | 2 |  |  |  | Windrow | Turning | 0 | 21 |  | None | - | - | - | - | 14 | 19.2821 | 7.6756 | 1.86 | 32.28 | 17.3548 |  | 90.7011
Poultry manure | Furfural residue | - | Biological | Microbiological agent | None | None | - |  | 60 | 7.3267 | 1.696 | 44.1469 | 26.03 |  | 2 |  |  |  | Windrow | Turning | 0 | 21 |  | None | - | - | - | - | 14 | 17.6127 | 7.5854 | 2.13 | 33.27 | 15.6197 |  | 89.0959
Poultry manure | Furfural residue | - | Biological | Microbiological agent | None | None | - |  | 60 | 7.3961 | 1.696 | 44.1469 | 26.03 |  | 2 |  |  |  | Windrow | Turning | 0 | 21 |  | None | - | - | - | - | 14 | 17.8214 | 7.745 | 2.33 | 36.02 | 15.4592 |  | 94.5756
Poultry manure | Furfural residue | - | Biological | Microbiological agent | None | None | - |  | 60 | 7.4307 | 1.696 | 44.1469 | 26.03 |  | 2 |  |  |  | Windrow | Turning | 0 | 21 |  | None | - | - | - | - | 14 | 17.2371 | 7.5762 | 1.43 | 29.04 | 20.3077 |  | 89.1513
Poultry manure | Furfural residue | - | Biological | Microbiological agent | None | None | - |  | 60 | 7.5024 | 1.696 | 44.1469 | 26.03 |  | 2 |  |  |  | Windrow | Turning | 0 | 21 |  | None | - | - | - | - | 14 | 21.3689 | 7.7334 | 1.85 | 30.8 | 16.6486 |  | 85.941
Poultry manure | Furfural residue | - | Biological | Microbiological agent | None | None | - |  | 60 | 7.188 | 1.696 | 44.1469 | 26.03 |  | 2 |  |  |  | Windrow | Turning | 0 | 21 |  | None | - | - | - | - | 14 | 19.2821 | 7.6548 | 1.73 | 29.34 | 16.9595 |  | 86.2731
Poultry manure | Furfural residue | - | Biological | Microbiological agent | None | None | - |  | 60 | 7.2296 | 1.696 | 44.1469 | 26.03 |  | 2 |  |  |  | Windrow | Turning | 0 | 21 |  | None | - | - | - | - | 14 | 18.7396 | 7.775 | 1.92 | 30.63 | 15.9531 |  | 84.059
Swine manure | Corn stalk | - | None | None | None | None | - | 0 | 65.7 | 8.58 | 2.2 |  |  |  |  | 46.3494 |  |  | Trough | Turning | 0 | 70 |  | None | - | - | - | - | 20 |  | 7.1946 | 1.9922 |  |  |  | 116.483
Swine manure | Corn stalk | - | None | None | None | None | - | 0 | 65.7 | 8.58 | 2.2 |  |  |  |  | 37.7002 |  |  | Trough | Turning | 1 | 70 |  | None | - | - | - | - | 20 |  | 7.2297 | 2.0679 |  |  |  | 94.5508
Swine manure | Corn stalk | - | None | None | None | None | - | 0 | 65.7 | 8.58 | 2.2 |  |  |  |  | 28.4546 |  |  | Trough | Turning | 0 | 70 |  | None | - | - | - | - | 10 |  | 7.243 | 1.9844 |  |  |  | 118.588
Swine manure | Corn stalk | - | None | None | None | None | - | 0 | 65.7 | 8.58 | 2.2 |  |  |  |  | 41.7938 |  |  | Trough | Turning | 1 | 70 |  | None | - | - | - | - | 10 |  | 7.2931 | 2.1699 |  |  |  | 97.0069
Swine manure | Corn stalk | - | None | None | None | None | - | 0 | 65.7 | 8.58 | 2.2 |  |  |  |  | 27.4015 |  |  | Trough | None | 0 | 70 |  | None | - | - | - | - | 0 |  | 7.9074 | 2.2727 |  |  |  | 54.0264
Swine manure | Corn stalk | - | None | None | None | None | - | 0 | 65.7 | 8.58 | 2.2 |  |  |  |  | 46.706 |  |  | Trough | None | 1 | 70 |  | None | - | - | - | - | 0 |  | 7.9268 | 2.2144 |  |  |  | 60.1649
Swine manure | Corn stalk | [7 empty] | 69.47 | 7.13 | 2.57 | 33.83 | 13.1634 |  | 0.95 |  |  |  | Reactor | Force aeration+Turning | 1 | 31 | 0.63 | Continuous | 0 | - | 30 | 0.312 | 1 | 52.33 | 8.03 | 3.1 | 22.8075 | 7.3573
Cow manure | Sawdust | - | None | - | - | - | - | 0 | 66.03 |  | 1.817 | 39.905 | 21.962 |  | 0.1559 |  | 3.44 | 0.37 | Reactor | Force aeration+Turning | 1 | 35 | 0.70071 | Continuous | 0 | - | 35 |  | 9 | 49.37 |  | 1.587 | 28.432 | 17.9156 |  |  | 2.45 | 1.43
Cow manure | Sawdust | - | None | - | - | - | - | 0 | 65.69 |  | 1.813 | 39 | 21.5113 |  | 0.2984 |  | 3.32 | 0.39 | Reactor | Force aeration+Turning | 1 | 35 | 0.72895 | Continuous | 0 | - | 35 |  | 9 | 50.48 |  | 1.579 | 26.955 | 17.0709 |  |  | 2.23 | 1.59
Cow manure | Sawdust | - | None | - | - | - | - | 0 | 66.14 |  | 1.796 | 38.874 | 21.6448 |  | 0.5697 |  | 3.09 | 0.41 | Reactor | Force aeration+Turning | 1 | 35 | 0.75396 | Continuous | 0 | - | 35 |  | 9 | 52.49 |  | 1.622 | 27.713 | 17.0857 |  |  | 2.29 | 1.72
Swine manure | Corn stalk | - | None | - | - | - | - | 0 | 64 | 7.4 | 2.22 | 38 | 17.4 |  | 1.2 | 39.3 | 3.2 | 0.06 | Trough | Turning | 0 | 70 |  | None | - | - | - | - | 10 | 41.7 | 8.5 | 3.2 | 28.4 | 9 |  | 85.2 | 1.4 | 0.3
Swine manure | Corn stalk | - | None | - | - | - | - | 0 | 64 | 7.4 | 2.22 | 38 | 17.4 |  | 1.2 | 39.3 | 3.2 | 0.06 | Trough | Turning | 1 | 70 |  | None | - | - | - | - | 10 | 43.1 | 8.8 | 3.36 | 28.5 | 8.6 |  | 80.6 | 2 | 0.23
Swine manure | Corn stalk | - | None | - | - | - | - | 0 | 64 | 7.4 | 2.22 | 38 | 17.4 |  | 1.2 | 39.3 | 3.2 | 0.06 | Trough | Turning | 0 | 70 |  | None | - | - | - | - | 5 | 43.9 | 8.9 | 3.31 | 28.5 | 8.8 |  | 73.5 | 2 | 0.26
Swine manure | Corn stalk | - | None | - | - | - | - | 0 | 64 | 7.4 | 2.22 | 38 | 17.4 |  | 1.2 | 39.3 | 3.2 | 0.06 | Trough | Turning | 1 | 70 |  | None | - | - | - | - | 5 | 42.6 | 8.8 | 3.45 | 28.7 | 8.5 |  | 70.5 | 2.1 | 0.21
Swine manure | Corn stalk | - | None | - | - | - | - | 0 | 64 | 7.4 | 2.22 | 38 | 17.4 |  | 1.2 | 39.3 | 3.2 | 0.06 | Trough | None | 0 | 70 |  | None | - | - | - | - | 0 | 40.5 | 8.6 | 3.14 | 31.3 | 10.2 |  | 67.4 | 3.3 | 1.69
Swine manure | Corn stalk | - | None | - | - | - | - | 0 | 64 | 7.4 | 2.22 | 38 | 17.4 |  | 1.2 | 39.3 | 3.2 | 0.06 | Trough | None | 1 | 70 |  | None | - | - | - | - | 0 | 39.7 | 8.5 | 3.23 | 31.6 | 10 |  | 65.6 | 4.2 | 0.73
Sewage sludge | Corn stalk | - | None | - | - | - | - | 0 | 68.07 | 7.57 | 2.089 | 53.021 | 25.381 |  | 0.288 |  |  |  | Reactor | Force aeration+Turning | 1 | 39 |  | Intermittent | 20 | 20 | 39 | 0.455 | 7
Sewage sludge | Sawdust | - | None | - | - | - | - | 0 | 68.53 | 6.95 | 2.247 | 55.207 | 24.5692 |  | 0.288 |  |  |  | Reactor | Force aeration+Turning | 1 | 39 |  | Intermittent | 20 | 20 | 39 | 0.455 | 7
Swine manure | Mushroom residue | - | None | - | - | - | - | 0 | 60.04 | 6.54 | 1.998 | 30.7492 | 15.39 | 2.92 | 11.25 |  | 7.3086 | 0.74628 | Windrow | Turning | 0 | 55 | 0.351 | None | - | - | - | - | 7 | 59.3611 | 9.4 | 1.82 |  |  | 1.89 |  | 0.76577 | 0.13228
Swine manure | Mushroom residue | - | None | - | - | - | - | 0 | 60.04 | 6.54 | 1.998 | 30.7492 | 15.39 | 2.92 | 11.25 |  | 7.6669 | 0.70428 | Windrow | Turning | 0 | 55 | 0.351 | None | - | - | - | - | 15 | 60.6771 | 9.5858 | 1.8079 |  |  | 1.6716 |  | 0.51703 | 0.11187
Sewage sludge | Mushroom residue | - | None | - | - | - | - | 0 | 64.83 | 8.25 | 2.664 | 20.577 | 7.73 | 0.83975 | 140 |  |  |  | Windrow | Turning | 0 | 30 | 1.4286 | None | - | - | - | - | 12
Sewage sludge | Mushroom residue | - | None | - | - | - | - | 0 | 57.48 | 8.22 | 2.313 | 19.621 | 8.54 | 1.3495 | 202.5 |  |  |  | Windrow | Force aeration+Turning | 0 | 16 | 1.2741 | Intermittent | 240 | 1200 | 16 | 0.456 | 6
Sewage sludge | Corn stalk | - | None | - | - | - | - | 0 | 72.1 | 7.78 | 2.68 | 30.45 | 11.37 | 1.48 | 0.06 | 38.6 | 2.1579 | 0.31158 | Reactor | Force aeration+Turning | 1 | 35 | 0.667 | Continuous | 0 | - | 35 | 0.2 | 5 | 72 | 7.48 | 2.15 | 21.95 | 10.22 | 1.91 | 97.4 | 3.8684 | 1.4295
Swine manure | Corn stalk | - | None | - | - | - | - | 0 | 67.6 |  | 2.0397 | 38.7192 | 18.9824 |  | 1.2 |  |  |  | Reactor | Turning | 1 | 56 | 0.475 | None | - | - | - | - | 7 |  | 7.72 |  |  |  |  | 121.3
Swine manure | Corn stalk | - | Chemical | Superphosphate | - | - | - | 3.3 | 67.6 |  | 2.0397 | 38.7192 | 18.9824 |  | 1.2 |  |  |  | Reactor | Turning | 1 | 56 | 0.475 | None | - | - | - | - | 7 |  | 7.5 |  |  |  |  | 102
Swine manure | Corn stalk | - | Chemical | Superphosphate | - | - | - | 6.6 | 67.6 |  | 2.0397 | 38.7192 | 18.9824 |  | 1.2 |  |  |  | Reactor | Turning | 1 | 56 | 0.475 | None | - | - | - | - | 7 |  | 7.12 |  |  |  |  | 112.2
Swine manure | Corn stalk | - | Chemical | Superphosphate | - | - | - | 9.9 | 67.6 |  | 2.0397 | 38.7192 | 18.9824 |  | 1.2 |  |  |  | Reactor | Turning | 1 | 56 | 0.475 | None | - | - | - | - | 7 |  | 7.13 |  |  |  |  | 121.4
Swine manure | Corn stalk | - | Chemical | Superphosphate | - | - | - | 13.2 | 67.6 |  | 2.0397 | 38.7192 | 18.9824 |  | 1.2 |  |  |  | Reactor | Turning | 1 | 56 | 0.475 | None | - | - | - | - | 7 |  | 7.1 |  |  |  |  | 82.5
Poultry manure | Wheat straw | - | None | - | - | - | - | 0 | 61.4561 | 6.5451 | 1.667 | 51.4771 | 30.8801 |  | 0.13 | 22.0588 | 5.4533 | 0.09815 | Reactor | Turning | 1 | 28 | 0.5 | None | - | - | - | - | 9 | 40.6061 | 8.3829 | 2.419 | 37.704 | 15.5868 |  | 121 | 0.3 | 0.35983
Poultry manure | Wheat straw | - | Physical | Clay | - | - | - | 2 | 60.661 | 6.8514 | 1.668 | 50.1026 | 30.0375 |  | 0.13 | 14.4118 | 5.3733 | 0.088681 | Reactor | Turning | 1 | 28 | 0.5 | None | - | - | - | - | 9 | 40.101 | 8.1131 | 2.332 | 33.2189 | 14.2447 |  | 127 | 0.25 | 0.48379
Poultry manure | Wheat straw | - | Physical | Clay | - | - | - | 4 | 59.7109 | 6.4446 | 1.613 | 48.9539 | 30.3496 |  | 0.13 | 19.7059 | 5.2533 | 0.10073 | Reactor | Turning | 1 | 28 | 0.5 | None | - | - | - | - | 9 | 39.0909 | 8.3371 | 2.2292 | 33.564 | 15.0562 |  | 138 | 0.31 | 0.50617
Poultry manure | Wheat straw | - | Physical | Clay | - | - | - | 6 | 60.4548 | 6.5406 | 1.562 | 47.7472 | 30.568 |  | 0.13 | 15.5882 | 5.32 | 0.091265 | Reactor | Turning | 1 | 28 | 0.5 | None | - | - | - | - | 9 | 38.4848 | 7.7474 | 2.3103 | 32.9813 | 14.2759 |  | 148 | 0.22 | 0.5561
Poultry manure | Wheat straw | - | Physical | Clay | - | - | - | 8 | 60.0684 | 6.4949 | 1.563 | 48.2656 | 30.8801 |  | 0.13 | 22.6471 | 5.16 | 0.097294 | Reactor | Turning | 1 | 28 | 0.5 | None | - | - | - | - | 9 | 37.5084 | 7.912 | 2.3715 | 28.0824 | 11.8414 |  | 170 | 0.19 | 0.60775
Poultry manure | Wheat straw | - | Physical | Clay | - | - | - | 10 | 59.4546 | 6.5543 | 1.555 | 48.2613 | 31.0362 |  | 0.13 | 20.5882 | 5.1467 | 0.096426 | Reactor | Turning | 1 | 28 | 0.5 | None | - | - | - | - | 9 | 36.4646 | 8.0629 | 2.3419 | 29.4857 | 12.5905 |  | 178 | 0.11 | 0.64562
Cow manure | Rice straw | - | None | - | - | - | - | 0 | 74 | 7.9 | 2.2334 |  |  |  | 1 |  | 3.2622 | 8.7464 | Trough | None | 0 | 64 | 0.1715 | None | - | - | - | - | 12 |  |  | 2.4602 |  |  |  | 65.9 | 1.1822 | 10.9525
Cow manure | Rice straw | - | None | - | - | - | - | 0 | 74 | 7.9 | 2.2834 |  |  |  | 1 |  | 3.2533 | 9.483 | Trough | None | 1 | 64 | 0.1715 | None | - | - | - | - | 12 |  |  | 2.5964 |  |  |  | 84.8 | 1.76 | 12.9848
Cow manure | Rice straw | - | None | - | - | - | - | 0 | 74 | 7.9 | 2.2318 |  |  |  | 1 |  | 3.2 | 7.7329 | Trough | Turning | 1 | 64 | 0.1715 | None | - | - | - | - | 12 |  |  | 2.5948 |  |  |  | 110.4 | 0.36444 | 6.0976
Cow manure | Rice straw | - | None | - | - | - | - | 0 | 74 | 7.9 | 2.1176 |  |  |  | 1 |  | 3.1733 | 7.4507 | Trough | Force aeration+Turning | 1 | 64 | 0.1715 | Continuous | 0 | - | 64 | 1.157 | 12 |  |  | 2.756 |  |  |  | 117.9 | 0.84444 | 7.2832
Poultry manure | Straw | Sod | None | - | - | - | - | 0 | 60 | 6.9923 | 2.2305 | 44.0934 | 19.7684 |  | 0.06 |  | 1.4149 |  | Reactor | Force aeration | 1 | 25 | 0.30333 | Intermittent | 30 | 30 | 25 | 0.082418 | 0 |  | 6.7 | 2.6681 | 40.6355 | 15.2303 | 2.67 | 42 | 3.3404
Poultry manure | Straw | Sod | None | - | - | - | - | 0 | 60 | 7.1 | 2.2314 | 44.9036 | 20.1235 |  | 0.06 |  | 1.7553 |  | Reactor | Force aeration | 1 | 25 | 0.3025 | Intermittent | 30 | 30 | 25 | 0.82645 | 0 |  | 7.0077 | 2.9482 | 33.6887 | 11.4269 | 2.11 | 97 | 1.9042
Poultry manure | Straw | Sod | None | - | - | - | - | 0 | 60 | 6.9 | 2.2307 | 44.6575 | 20.0197 |  | 0.06 |  | 1.5426 |  | Reactor | Force aeration | 1 | 25 | 0.30417 | Intermittent | 30 | 30 | 25 | 1.6438 | 0 |  | 7.1077 | 2.4998 | 36.1963 | 14.4797 | 2.18 | 106.28 | 1.3191
Swine manure | None | - | None | - | - | - | - | 0 | 77.53 | 6.2 |  |  | 6.53 |  | 0.4 |  |  |  | Trough | Turning | 0 |  | 1.105 | None | - | - | - | -
Swine manure | Mushroom residue | - | None | - | - | - | - | 0 | 66.71 | 7.01 |  |  | 6.81 |  | 0.4 |  |  |  | Trough | Turning | 0 |  | 0.89 | None | - | - | - | -
Swine manure | Mushroom residue | - | None | - | - | - | - | 0 | 66.36 | 7.41 |  |  | 9.22 |  | 0.4 |  |  |  | Trough | Turning | 0 |  | 0.886 | None | - | - | - | -
Swine manure | Mushroom residue | Digestate | None | - | - | - | - | 0 | 67.68 | 7.59 |  |  | 7.35 | [5 empty] | Trough | Turning | 0 |  | 0.95 | None | - | - | - | -
Swine manure | Mushroom residue+digestate+bits of reed+stem of tobacco | Digestate | None | - | - | - | - | 0 | 66.26 | 8.04 |  |  | 7.24 | [5 empty] | Trough | Turning | 0 |  | 0.87 | None | - | - | - | -
Sewage sludge | Sawdust | - | None | - | - | - | - | 0 | 72.13 | 5.67 | 2.21 | 42.22 | 19.11 |  | 0.03 |  | 22.7394 | 0.069048 | Reactor | Force aeration | 1 | 50 | 0.26833 | Continuous | 0 | - | 50 | 0.22286 | 0 | 30.3533 | 7.638 |  |  | 13.7634 |  |  | 12.633 | 0.045238
Sewage sludge | Wheat straw | - | None | - | - | - | - | 0 | 69.74 | 7.56 | 2.93 | 38.84 | 13.27 |  | 0.03 |  | 16.4229 | 0.059524 | Reactor | Force aeration | 1 | 50 | 0.26833 | Continuous | 0 | - | 50 | 0.20526 | 0 | 34.5315 | 8.3845 |  |  | 9.9785 |  |  | 11.5691 | 0.097619
Sewage sludge | Rice husk | - | None | - | - | - | - | 0 | 71.05 | 8.08 | 3.48 | 38.16 | 13.56 |  | 0.03 |  | 11.3032 | 0.040476 | Reactor | Force aeration | 1 | 50 | 0.26833 | Continuous | 0 | - | 50 | 0.21455 | 0 | 25.6836 | 8.1288 |  |  | 8.9893 |  |  | 11.3697 | 0.0095238
Sewage sludge | Rice husk | - | Chemical | Nitrogen-fixing agents | - | - | - | 8.9685 | 71.6522 | 5.3753 |  |  |  |  | 0.03 |  | 5.5201 |  | Reactor | Force aeration | 1 | 30 | 0.39333 | Continuous | 0 | - | 30 | 0.14948 | 0 | 27.9255 | 7.0249 | [5 empty] | 13.2996
Sewage sludge | Rice husk | - | Chemical | Nitrogen-fixing agents | - | - | - | 6.7093 | 72.646 | 5.1172 |  |  |  |  | 0.03 |  | 6.6528 |  | Reactor | Force aeration | 1 | 30 | 0.3905 | Continuous | 0 | - | 30 | 0.15603 | 0 | 34.3851 | 7.0362 | [5 empty] | 12.8823
Sewage sludge | Rice husk | - | None | - | - | - | - | 0 | 73.0435 | 7.3896 |  |  |  |  | 0.03 |  | 4.5663 |  | Reactor | Force aeration | 1 | 30 | 0.38333 | Continuous | 0 | - | 30 | 0.16129 | 0 | 18.087 | 7.788 | [5 empty] | 7.6066
Sewage sludge | Rice husk | - | Chemical | (NH₄)₂SO₄ | - | - | - | 1.8888 | 71.6013 | 8.0645 |  |  |  |  | 0.03 |  | 11.2324 | 0.11053 | Reactor | Force aeration | 1 | 60 | 0.26985 | Continuous | 0 | - | 60 | 0.21748 | 0 | 55.4825 | 8.0406 | [5 empty] | 12.4025 | 0.094816
Sewage sludge | Rice husk | - | Chemical | NaNO₃ | - | - | - | 2.4699 | 71.0923 | 6.3979 |  |  |  |  | 0.03 |  | 16.4587 | 0.71051 | Reactor | Force aeration | 1 | 60 | 0.27032 | Continuous | 0 | - | 60 | 0.21329 | 0 | 44.1994 | 9.1159 | [5 empty] | 3.5881 | 0.063237
Sewage sludge | Rice husk | - | Chemical | NaNO₂ | - | - | - | 2.005 | 70.8378 | 6.2963 |  |  |  |  | 0.03 |  | 17.5507 | 10.9737 | Reactor | Force aeration | 1 | 60 | 0.26994 | Continuous | 0 | - | 60 | 0.21172 | 0 | 35.0371 | 7.2879 | [5 empty] | 29.4852 | 0.063205
Sewage sludge | Rice husk | - | None | - | - | - | - | 0 | 70.0742 | 7.4552 |  |  |  |  | 0.03 |  | 28.2371 | 0.44209 | Reactor | Force aeration | 1 | 60 | 0.26833 | Continuous | 0 | - | 60 | 0.20755 | 0 | 29.3531 | 9.2294 | [5 empty] | 4.1342 | 0.36317
Swine manure | Corn stalk | - | None | - | - | - | - | 0 | 60 |  | 2.6237 | 39.4648 | 15.0417 |  | 0.071215 | 18.448 |  |  | Reactor | Force aeration+Turning | 1 | 28 | 0.22888 | Intermittent | 30 | 30 | 28 | 0.8589 | 2 |  |  | 2.4059 | 33.1768 | 13.7896 | 2.23 | 75
Swine manure | Corn stalk | - | None | - | - | - | - | 0 | 60 |  | 1.9911 | 39.7496 | 19.9635 |  | 0.071215 | 21.0835 |  |  | Reactor | Force aeration+Turning | 1 | 28 | 0.21239 | Intermittent | 30 | 30 | 28 | 0.92562 | 2 |  |  | 2.4733 | 31.9061 | 12.9 | 1.8 | 88.5
Swine manure | Corn stalk | - | None | - | - | - | - | 0 | 60 |  | 1.6022 | 40.0344 | 24.9868 |  | 0.071215 | 33.47 |  |  | Reactor | Force aeration+Turning | 1 | 28 | 0.21765 | Intermittent | 30 | 30 | 28 | 0.90323 | 2 |  |  | 2.7637 | 30.2629 | 10.9501 | 1.13 | 116.05
Swine manure | Corn stalk | - | None | - | - | - | - | 0 | 60 |  | 1.3274 | 40.1221 | 30.2259 |  | 0.071215 | 36.896 |  |  | Reactor | Force aeration+Turning | 1 | 28 | 0.21625 | Intermittent | 30 | 30 | 28 | 0.90909 | 2 |  |  | 2.8415 | 30.7011 | 10.8046 | 0.98 | 146.91
Food Waste | None | - | None | - | - | - | - | 0 | 66.9 | 5.75 | 1.5 | 37.5 | 25 | 2.55 | 0.06 | 44.4 |  |  | Reactor | Force aeration+Turning | 1 | 28 | 0.55333 | Intermittent | 60 | 30 | 28 | 1.2073 | 4 | 60.6 | 8.38 | 1.6 | 34.9 | 21.3 | 2.25 | 70.8
Food Waste | Spent mushroom substrate | - | None | - | - | - | - | 0 | 58.6 | 5.36 | 1.7 | 36.1 | 20.9 | 3.49 | 0.06 | 51.4 |  |  | Reactor | Force aeration+Turning | 1 | 28 | 0.51833 | Intermittent | 60 | 30 | 28 | 0.96434 | 4 | 56.8 | 8.02 | 1.8 | 33.8 | 18.8 | 2.53 | 121.4
Food Waste | Spent mushroom substrate | - | None | - | - | - | - | 0 | 53.1 | 5.13 | 1.9 | 35.1 | 18.7 | 3.51 | 0.06 | 55 |  |  | Reactor | Force aeration+Turning | 1 | 28 | 0.48833 | Intermittent | 60 | 30 | 28 | 0.85547 | 4 | 51.4 | 7.65 | 2.1 | 32.9 | 15.7 | 2.42 | 150
Food Waste | Spent mushroom substrate | - | None | - | - | - | - | 0 | 47.5 | 5.04 | 2 | 34.1 | 16.8 | 3.94 | 0.06 | 58.3 |  |  | Reactor | Force aeration+Turning | 1 | 28 | 0.54167 | Intermittent | 60 | 30 | 28 | 0.76023 | 4 | 43.1 | 7.33 | 2.2 | 29 | 13.1 | 2.12 | 152.2
Cow manure | None | - | None | - | - | - | - | 0 | 80.89 | 7.47 | 2.516 | 45.67 | 18.1518 |  | 0.049063 |  | 0.69085 | 0.00336 | Windrow | None | 0 | 287 | 0.81529 | None | - | - | - | - | 0
Cow manure | None | - | None | - | - | - | - | 0 | 80.82 | 7.42 | 2.83 | 45.738 | 16.1618 |  | 0.098125 |  | 0.70795 | 0.00342 | Windrow | None | 0 | 287 | 0.81529 | None | - | - | - | - | 0
| Mushroom residue |  | None | - | - | - | - | 0 | 49.21 |  |  |  | 15 |  | 0.0474 |  |  |  | Reactor | Force aeration+Turning | 1 | 21 | 1.0338 | Intermittent | 20 | 1 | 21 |  | 4 |  |  | 3.3677
| Mushroom residue |  | Physical | Zeolite | - | - | - | 2 | 49.21 |  |  |  | 15 |  | 0.0474 |  |  |  | Reactor | Force aeration+Turning | 1 | 21 | 1.0338 | Intermittent | 20 | 1 | 21 |  | 4 |  |  | 3.2812
| Mushroom residue |  | Chemical | DMPP | - | - | - |  | 49.21 |  |  |  | 15 |  | 0.0474 |  |  |  | Reactor | Force aeration+Turning | 1 | 21 | 1.0338 | Intermittent | 20 | 1 | 21 |  | 4 |  |  | 3.4709
Poultry manure | Sawdust | - | None | - | - | - | - | 0 | 73.67 | 8.04 | 3.12 | 30.87 | 9.89 |  | 0.02 |  | 5.9443 | 0.33696 | Reactor | Force aeration | 1 | 50 |  | Continuous | 0 | - | 50 | 0.2 | 0 | 73.5863 | 8.69 | 2.088 |  |  |  |  | 3.6206 | 3.9891
Swine manure | None | - | None | - | - | - | - | 0 | 80.3 | 7.6 | 2.204 | 33.9416 | 15.4 | 2.1827 |  |  | 2.6911 |  | Trough | Turning | 0 | 65 |  | None | - | - | - | - | 18 |  | 7.8551 | 2.186 |  |  | 1.7514 |  | 2.0695 | 0.30296
Swine manure | Rice straw | - | None | - | - | - | - | 0 | 70.4 | 7.38 | 1.783 | 50.4589 | 28.3 | 1.8708 |  |  | 1.8468 |  | Trough | Turning | 0 | 65 |  | None | - | - | - | - | 18 |  | 7.4377 | 2.286 |  |  | 1.3989 |  | 0.38084 | 0.84165
Swine manure | Rape straw | - | None | - | - | - | - | 0 | 71.6 | 7.42 | 1.828 | 55.2056 | 30.2 | 1.8572 |  |  | 1.6991 |  | Trough | Turning | 0 | 65 |  | None | - | - | - | - | 18 |  | 7.552 | 2.231 |  |  | 1.8057 |  | 0.29639 | 0.71099
Swine manure | Mushroom residue | - | None | - | - | - | - | 0 | 70.1 | 7.42 | 1.841 | 45.4727 | 24.7 | 1.6809 |  |  | 1.2664 |  | Trough | Turning | 0 | 65 |  | None | - | - | - | - | 18 |  | 7.1892 | 2.312 |  |  | 0.97857 |  | 0.50749 | 0.82102
Cow manure | Wheat straw | - | None | - | - | - | - | 0 | 69.2 |  | 1.6 | 41.5 | 25.9 |  | 10 |  |  |  | Windrow | None | 0 | 90 |  | None | - | - | - | - | 0 |  |  | 2.736
Cow manure | Wheat straw | - | None | - | - | - | - | 0 | 69.2 |  | 1.6 | 41.5 | 25.9 |  | 10 |  |  |  | Windrow | Turning | 0 | 90 |  | None | - | - | - | - | 1 |  |  | 2.346
Cow manure | Wheat straw | - | None | - | - | - | - | 0 | 69.2 |  | 1.6 | 41.5 | 25.9 |  | 10 |  |  |  | Windrow | Turning | 0 | 90 |  | None | - | - | - | - | 3 |  |  | 2.272
Cow manure | Wheat straw | - | None | - | - | - | - | 0 | 72.5 |  | 1.86 | 44.2 | 24.8 |  | 10 |  |  |  | Windrow | Turning | 0 | 88 |  | None | - | - | - | - | 1
Cow manure | Wheat straw | - | None | - | - | - | - | 0 | 72.5 |  | 1.86 | 44.2 | 24.8 |  | 10 |  |  |  | Windrow | Turning | 0 | 88 |  | None | - | - | - | - | 1
Cow manure | Wheat straw | - | None | - | - | - | - | 0 | 72.5 |  | 1.86 | 44.2 | 24.8 |  | 10 |  |  |  | Windrow | Turning | 0 | 88 |  | None | - | - | - | - | 3
Cow manure | Wheat straw | - | None | - | - | - | - | 0 | 72.5 |  | 1.86 | 44.2 | 24.8 |  | 10 |  |  |  | Windrow | Turning | 0 | 88 |  | None | - | - | - | - | 3
Cow manure | Wheat straw | - | None | - | - | - | - | 0 | 74.8 |  | 1.96 | 42.6 | 22.3 |  | 10 |  |  |  | Windrow | None | 0 | 85 |  | None | - | - | - | - | 0 |  |  | 3.029
Cow manure | Wheat straw | - | None | - | - | - | - | 0 | 74.8 |  | 1.96 | 42.6 | 22.3 |  | 10 |  |  |  | Windrow | Turning | 0 | 85 |  | None | - | - | - | - | 1 |  |  | 2.596
Cow manure | Wheat straw | - | None | - | - | - | - | 0 | 74.8 |  | 1.96 | 42.6 | 22.3 |  | 10 |  |  |  | Windrow | Turning | 0 | 85 |  | None | - | - | - | - | 3 |  |  | 2.74
Swine manure | Wheat straw | - | Physical | Zeolite | - | - | - |  | 81.53 |  | 1.61 |  |  |  | 0.005 |  | 6.5 |  | Reactor | Force aeration | 1 | 13 | 0.14063 | Continuous | 0 | - | 13 |  | 0
Swine manure | Wheat straw | - | Physical | Sepiolite | - | - | - |  | 84.74 |  | 1.86 |  |  |  | 0.005 |  | 10.6 |  | Reactor | Force aeration | 1 | 6 | 0.17343 | Continuous | 0 | - | 6 |  | 0 | 76.8 | [6 empty] | 7.34
Swine manure | Wheat straw | - | Physical | Zeolite | - | - | - |  | 83.18 |  | 1.12 |  |  |  | 0.005 |  | 4.9 |  | Reactor | Force aeration | 1 | 17 | 0.212 | Continuous | 0 | - | 17 |  | 0 | 68.35 | [6 empty] | 0.12
Swine manure | Wheat straw | - | Physical | Zeolite | - | - | - |  | 83.21 |  | 1.07 |  |  |  | 0.005 |  | 4.4 |  | Reactor | Force aeration | 1 | 15 | 0.212 | Continuous | 0 | - | 15 |  | 0 | 73.83 | [6 empty] | 0.21
Swine manure | Wheat straw | - | Physical | Zeolite | - | - | - |  | 83.21 |  | 1.07 |  |  |  | 0.005 |  | 4.4 |  | Reactor | Force aeration | 1 | 15 | 0.212 | Continuous | 0 | - | 15 |  | 0 | 77.88 | [6 empty] | 0.09
Swine manure | Wheat straw | - | Physical | Zeolite | - | - | - |  | 82.62 |  | 1.29 |  |  |  | 0.005 |  | 4.2 |  | Reactor | Force aeration | 1 | 15 | 0.162 | Continuous | 0 | - | 15 |  | 0 | 67.48 | [6 empty] | 0.01
Poultry manure | Sawdust | - | None | - | - | - | - | 0 | 59.79 | 8.89 | 1.147 | 34.7541 | 30.3 | 2.15 |  |  | 2.48 | 7.37 | Windrow | Force aeration | 1 | 21 |  | Intermittent | 30 | 30 | 21 | 0.15543 | 0 | 47.5619 | 8.9369 | 1.0271 | 26.7082 | 26.003 | 2.0182 | 107.576 | 1.5007 | 6.4563
Poultry manure | Sawdust | - | None | - | - | - | - | 0 | 59.79 | 8.89 | 1.147 | 34.7541 | 30.3 | 2.15 |  |  | 2.48 | 7.37 | Windrow | Force aeration | 1 | 21 |  | Intermittent | 30 | 30 | 21 | 0.31087 | 0 | 48.4993 | 8.8868 | 0.9 | 19.0678 | 21.1864 | 2.09 | 117.677 | 1.1525 | 4.3052
Poultry manure | Sawdust | - | None | - | - | - | - | 0 | 59.79 | 8.89 | 1.147 | 34.7541 | 30.3 | 2.15 |  |  | 2.48 | 7.37 | Windrow | Force aeration | 1 | 21 |  | Intermittent | 30 | 30 | 21 | 0.15543 | 0 | 49.3744 | 8.8503 | 1.1085 | 24.0368 | 21.6847 | 3.0027 | 88.3838 | 1.5008 | 6.9941
Sewage sludge | Mushroom residue | - | None | - | - | - | - | 0 | 65 |  | 1.227 | 30.675 | 25 |  | 1 |  |  |  | Trough | Force aeration+Turning | 0 | 37 |  | Intermittent | 40 | 20 | 37 |  | 5 |  | 8.2181 | 1.167 | 29.145 | 24.9743 | 1.1453
Sewage sludge | Mushroom residue | - | Physical | Biochar | - | - | - | 5 | 65 |  | 1.227 | 30.675 | 25 |  | 1 |  |  |  | Trough | Force aeration+Turning | 0 | 37 |  | Intermittent | 40 | 20 | 37 |  | 5 |  | 8.3977 | 1.348 | 26.965 | 20.0037 | 1.2125
Sewage sludge | Mushroom residue | - | Physical | Biochar | - | - | - | 10 | 65 |  | 1.227 | 30.675 | 25 |  | 1 |  |  |  | Trough | Force aeration+Turning | 0 | 37 |  | Intermittent | 40 | 20 | 37 |  | 5 |  | 8.5483 | 1.303 | 26.498 | 20.3361 | 1.252
Poultry manure | Rice husk | - | None | - | - | - | - | 0 | 60 | 6.5657 | 4.9379 | 38.2775 | 7.7518 | 5.4152 | 0.004 |  |  |  | Reactor | Turning | 1 | 35 | 0.25 | None | - | - | - | - | 5 |  | 5.06 | 4.6302 | 38.9713 | 8.4168 | 10.31
Poultry manure | Rice husk | - | Physical | Zeolites | - | - | - | 12.5 | 60 | 7 | 4.216 | 33.7799 | 8.0123 | 5.8597 | 0.004 |  |  |  | Reactor | Turning | 1 | 35 | 0.25 | None | - | - | - | - | 5 |  | 5.53 | 4.3461 | 35.3828 | 8.1412 | 11.26
Poultry manure | Rice husk | - | Chemical | Calcium superphosphate | - | - | - | 12.5 | 60 | 6.5445 | 4.6716 | 35.7177 | 7.6457 | 6.2807 | 0.004 |  |  |  | Reactor | Turning | 1 | 35 | 0.25 | None | - | - | - | - | 5 |  | 4.93 | 4.5414 | 36.9378 | 8.1335 | 9.18
Poultry manure | Rice husk | - | Chemical | Ferrous sulfate | - | - | - | 7.5 | 60 | 5.75 | 4.0621 | 34.4498 | 8.4807 | 7.5672 | 0.004 |  |  |  | Reactor | Turning | 1 | 35 | 0.25 | None | - | - | - | - | 5 |  | 4.4 | 4.9497 | 35.5981 | 7.192 | 10.47
Poultry manure | Rice husk | - | Mixture | Zeolites | Calcium superphosphate | - | - | 12.5 | 60 | 6.6292 | 4.3757 | 33.0861 | 7.5613 | 6.7953 | 0.004 |  |  |  | Reactor | Turning | 1 | 35 | 0.25 | None | - | - | - | - | 5 |  | 5.05 | 4.5355 | 35 | 7.7169 | 11.29
Poultry manure | Rice husk | - | Mixture | Zeolites | Ferrous sulfate | - | - | 20 | 60 | 6.3114 | 4.0917 | 30.4785 | 7.4488 | 8.1287 | 0.004 |  |  |  | Reactor | Turning | 1 | 35 | 0.25 | None | - | - | - | - | 5 |  | 4.096 | 4.074 | 32.5598 | 7.9922 | 10.43
Poultry manure | Rice husk | - | Chemical | Calcium superphosphate | Ferrous sulfate | - | - | 20 | 60 | 5.9301 | 4.0385 | 33.2297 | 8.2283 | 7.2164 | 0.004 |  |  |  | Reactor | Turning | 1 | 35 | 0.25 | None | - | - | - | - | 5 |  | 4.48 | 4.784 | 34.7129 | 7.256 | 10.07
Poultry manure | Rice husk | - | Mixture | Zeolites | Calcium superphosphate | Ferrous sulfate | - | 20 | 60 | 6.0042 |  | 30.8373 |  | 7.614 | 0.004 |  |  |  | Reactor | Turning | 1 | 35 | 0.25 | None | - | - | - | - | 5 |  | 4.76 | 4.926 | 32.3206 | 6.5612 | 10.31
Cow manure | Corn stalk | - | Chemical | Urea | - | - | - |  | 65 | 7.6949 | 1.6657 | 24.9858 | 15 |  |  |  | 1.5593 |  | Windrow | Turning | 0 | 51 |  | None | - | - | - | - | 14 |  | 8.5932 | 1.5416 |  |  |  |  | 0.42284
Cow manure | Corn stalk | - | None | - | - | - | - | 0 | 65 | 7.7373 | 1.6045 | 32.0906 | 20 |  |  |  | 0.93092 |  | Windrow | Turning | 0 | 51 |  | None | - | - | - | - | 14 |  | 8.5847 | 1.5671 |  |  |  |  | 0.36936
Cow manure | Corn stalk | - | None | - | - | - | - | 0 | 65 | 7.5932 | 1.5807 | 39.5185 | 25 |  |  |  | 0.81058 |  | Windrow | Turning | 0 | 51 |  | None | - | - | - | - | 14 |  | 8.5339 | 1.647 |  |  |  |  | 0.36045
Cow manure | Corn stalk | - | None | - | - | - | - | 0 | 65 | 7.3729 | 1.5145 | 45.4335 | 30 |  |  |  | 0.74819 |  | Windrow | Turning | 0 | 51 |  | None | - | - | - | - | 14 |  | 8.5 | 1.647 |  |  |  |  | 0.35153
Cow manure | Corn stalk | - | None | - | - | - | - | 0 | 65 | 7.2627 | 1.3904 | 48.663 | 35 |  |  |  | 0.60111 |  | Windrow | Turning | 0 | 51 |  | None | - | - | - | - | 14 |  | 8.5169 | 1.5212 |  |  |  |  | 0.33816
Sewage sludge | Mushroom residue | - | None | - | - | - | - | 0 | 70 | 7.8 | 1.13 | 23.08 | 20.42 |  | 1.3 |  | 0.26151 | 0.19259 | Trough | Force aeration | 0 | 26 |  | Intermittent | 40 | 20 | 26 |  | 0 |  |  | 1.5986 |  |  |  |  | 0.32044 | 1.0628
Sewage sludge | Mushroom residue | - | None | - | - | - | - | 0 | 70 | 7.8 | 1.13 | 23.08 | 20.42 |  | 1.3 |  | 0.26151 | 0.19259 | Trough | Force aeration | 0 | 26 |  | Intermittent | 40 | 20 | 26 |  | 0 |  |  | 1.4381 |  |  |  |  | 0.19521 | 1.41
Sewage sludge | Mushroom residue | - | None | - | - | - | - | 0 | 70 | 7.8 | 1.13 | 23.08 | 20.42 |  | 1.3 |  | 0.26151 | 0.19259 | Trough | Force aeration | 0 | 26 |  | Intermittent | 40 | 20 | 26 |  | 0 |  |  | 1.3084 |  |  |  |  | 0.16206 | 1.2934
Sewage sludge | Sawdust | Glucose | None | - | - | - | - | 0 | 63.453 | 5.4585 | 2.29 | 26.7384 | 11.6762 |  | 0.002 |  | 2.5693 | 0.10998 | Reactor | Force aeration | 1 | 22 |  | Continuous | 0 | - | 22 |  | 0 | 50.9777 | 7.2458 | 2.39 | 19.6057 | 8.2032 |  |  | 3.0231 | 0.19993
Sewage sludge | Sawdust | Sucrose | None | - | - | - | - | 0 | 62.8218 | 5.2259 | 2.46 | 26.7921 | 10.8911 |  | 0.002 |  | 2.8828 | 0.080252 | Reactor | Force aeration | 1 | 22 |  | Continuous | 0 | - | 22 |  | 0 | 52.7599 | 7.2392 | 2.35 | 19.2473 | 8.1903 |  |  | 3.8977 | 0.18011
Sewage sludge | Sawdust | Straw | None | - | - | - | - | 0 | 63.5272 | 7.5116 | 2.39 | 27.1864 | 11.3751 |  | 0.002 |  | 2.231 | 0.064607 | Reactor | Force aeration | 1 | 22 |  | Continuous | 0 | - | 22 |  | 0 | 57.3267 | 7.1993 | 1.8 | 20.8602 | 11.589 |  |  | 2.2393 | 0.18011
Sewage sludge | Sawdust | Glucose+Straw | None | - | - | - | - | 0 | 61.745 | 5.3056 | 2.26 | 28.0108 | 12.3942 |  | 0.002 |  | 2.1815 | 0.11467 | Reactor | Force aeration | 1 | 22 |  | Continuous | 0 | - | 22 |  | 0 | 51.0891 | 7.2326 | 1.91 | 18.0466 | 9.4485 |  |  | 3.4522 | 0.2101
Sewage sludge | Sawdust | Sucrose+Straw | None | - | - | - | - | 0 | 62.5248 | 6.1429 | 2.29 | 27.5627 | 12.0361 |  | 0.002 |  | 2.4703 | 0.090161 | Reactor | Force aeration | 1 | 22 |  | Continuous | 0 | - | 22 |  | 0 | 53.6139 | 7.3123 | 2.44 | 18.2796 | 7.4916 |  |  | 4.0214 | 0.1702
Sewage sludge | Sawdust | - | None | - | - | - | - | 0 | 62.0792 | 7.6312 | 2.46 | 23.3333 | 9.4851 |  | 0.002 |  | 2.6106 | 0.099809 | Reactor | Force aeration | 1 | 22 |  | Continuous | 0 | - | 22 |  | 0 | 54.0223 | 7.299 | 1.59 | 18.871 | 11.8686 |  |  | 2.1155 | 0.16029
Sewage sludge | Straw | - | None | - | - | - | - | 0 | 60.3523 | 7.0238 | 2.14 | 26.0917 | 12.1924 |  | 0.002 |  | 1.9157 | 0.13096 | Reactor | Force aeration | 1 | 22 |  | Continuous | 0 | - | 22 |  | 0 | 52.8413 | 7.2143 | 1.61 | 20.1417 | 12.5104 |  |  | 2.4458 | 0.27155
Sewage sludge | Straw | Sucrose | None | - | - | - | - | 0 | 61.1092 | 6.6726 | 2.12 | 26.4417 | 12.4725 |  | 0.002 |  | 2.0964 | 0.13013 | Reactor | Force aeration | 1 | 22 |  | Continuous | 0 | - | 22 |  | 0 | 48.591 | 7.4583 | 1.87 | 17.6722 | 9.4504 |  |  | 3.7229 | 0.21576
Sewage sludge | Straw | Sucrose | None | - | - | - | - | 0 | 62.0116 | 6.2619 | 2.25 | 27.0833 | 12.037 |  | 0.002 |  | 2.1566 | 0.10223 | Reactor | Force aeration | 1 | 22 |  | Continuous | 0 | - | 22 |  | 0 | 51.5022 | 7.2024 | 1.94 | 17.4194 | 8.9791 |  |  | 3.8554 | 0.2219
Sewage sludge | Straw | Sucrose | None | - | - | - | - | 0 | 62.5648 | 6.1548 | 2.36 | 27.0833 | 11.476 |  | 0.002 |  | 2.3373 | 0.11255 | Reactor | Force aeration | 1 | 22 |  | Continuous | 0 | - | 22 |  | 0 | 52.9578 | 7.4524 | 1.99 | 16.7583 | 8.4213 |  |  | 4.0482 | 0.20265
Sewage sludge | Sucrose | - | None | - | - | - | - | 0 | 61.575 | 5.631 | 2.17 | 27.2583 | 12.5614 |  | 0.002 |  | 2.4578 | 0.12427 | Reactor | Force aeration | 1 | 22 |  | Continuous | 0 | - | 22 |  | 0 | 50.3086 | 7.1667 | 2.04 | 16.4667 | 8.0719 |  |  | 3.9639 | 0.25398
Sewage sludge | Sawdust | - | None | - | - | - | - | 0 | 63.1761 | 7.0714 | 2.31 | 22.9806 | 9.9483 |  | 0.002 |  | 1.8675 | 0.13989 | Reactor | Force aeration | 1 | 22 |  | Continuous | 0 | - | 22 |  | 0 | 53.3071 | 7.25 | 1.48 | 17.4389 | 11.783 |  |  | 2.9518 | 0.25007
Sewage sludge | Straw | Sucrose | None | - | - | - | - | 0 | 57.5744 | 6.5343 | 2 | 26.9667 | 13.4833 |  | 0.002 |  | 1.4034 | 0.098287 | Reactor | Force aeration | 1 | 22 |  | Continuous | 0 | - | 22 |  | 0 | 48.6458 | 6.8164 | 1.98 | 17.1833 | 8.6784 |  |  | 4.0447 | 0.18734
Sewage sludge | Straw | Sucrose | None | - | - | - | - | 0 | 61.183 | 7.3284 | 2.03 | 22.9333 | 11.2972 |  | 0.002 |  | 1.3573 | 0.13099 | Reactor | Force aeration | 1 | 22 |  | Continuous | 0 | - | 22 |  | 0 | 51.25 | 6.8216 | 1.91 | 18.1667 | 9.5114 |  |  | 3.791 | 0.20627
Sewage sludge | Straw | Sucrose | None | - | - | - | - | 0 | 60.5878 | 7.3806 | 2.24 | 22.9667 | 10.253 |  | 0.002 |  | 1.6802 | 0.10216 | Reactor | Force aeration | 1 | 22 |  | Continuous | 0 | - | 22 |  | 0 | 47.2693 | 6.9261 | 2.29 | 17.8667 | 7.8021 |  |  | 4.1716 | 0.22262
Sewage sludge | Straw | Sucrose | None | - | - | - | - | 0 | 59.9182 | 7.2604 | 2.15 | 22.7667 | 10.5892 |  | 0.002 |  | 1.242 | 0.11206 | Reactor | Force aeration | 1 | 22 |  | Continuous | 0 | - | 22 |  | 0 | 49.2039 | 7.6575 | 2.06 | 18.7667 | 9.11 |  |  | 3.8718 | 0.26652
Sewage sludge | Straw | Sucrose | None | - | - | - | - | 0 | 61.0342 | 7.3022 | 2.21 | 22.7333 | 10.2866 |  | 0.002 |  | 1.5649 | 0.1254 | Reactor | Force aeration | 1 | 22 |  | Continuous | 0 | - | 22 |  | 0 | 50.7664 | 7.0567 | 1.71 | 17.2 | 10.0585 |  |  | 3.422 | 0.25318
Sewage sludge | Sawdust | - | None | - | - | - | - | 0 | 71.2 | 7.43 | 2.46 | 40.344 | 16.4 | 0.57863 | 0.004 | 69.0167 | 2.7751 | 0.35098 | Reactor | Force aeration | 1 | 20 |  | Intermittent | 120 | 60 | 20 |  | 0 |  | 8.454 | 1.61 |  |  | 1.1714 | 101.1 | 6.5507 | 0.13844
Sewage sludge | Sawdust | - | Chemical | MgSO₄ | - | - | - |  | 69.1 | 7.19 | 2.74 | 34.25 | 12.5 | 2.2581 | 0.004 | 37.2913 | 1.9228 | 0.2759 | Reactor | Force aeration | 1 | 20 |  | Intermittent | 120 | 60 | 20 |  | 0 |  | 7.8264 | 1.97 |  |  | 3.1754 | 65.5 | 8.573 | 0.14526
Sewage sludge | Sawdust | - | Chemical | MgSO₄ | KH₂PO₄ | - | - |  | 69.8 | 7.1 | 2.52 | 34.776 | 13.8 | 1.7218 | 0.004 | 77.7365 | 1.7389 | 0.32075 | Reactor | Force aeration | 1 | 20 |  | Intermittent | 120 | 60 | 20 |  | 0 |  | 8.1611 | 1.65 |  |  | 2.498 | 85.7143 | 9.4087 | 0.16184
Sewage sludge | Sawdust | - | Chemical | KH₂PO₄ | - | - | - |  | 70 | 7.45 | 2.62 | 34.846 | 13.3 | 0.58569 | 0.004 | 49.3506 | 1.7389 | 0.3266 | Reactor | Force aeration | 1 | 20 |  | Intermittent | 120 | 60 | 20 |  | 0 |  | 8.3745 | 1.35 |  |  | 1.7218 | 48.3 | 5.9658 | 0.19596
Swine manure | Wheat straw | - | None | - | - | - | - | 0 | 69.4 | 8.8 | 1.3725 | 40.1961 | 29 |  | 1.37 |  |  |  | Windrow | Force aeration | 1 | 56 | 0.305 | Continuous | 0 | - | 56 | 0.108 | 0
Swine manure | Wheat straw | - | Chemical | Urea | - | - | - | 1.7301 | 71.1 | 9.1 | 1.6609 | 41.1765 | 24.7 |  | 1.37 |  |  |  | Windrow | Force aeration | 1 | 56 | 0.305 | Continuous | 0 | - | 56 | 0.108 | 0
Swine manure | Wheat straw | - | Chemical | Urea | - | - | - | 1.3889 | 71.2 | 8.8 | 2.3958 | 42.0139 | 17.6 |  | 1.37 |  |  |  | Windrow | Force aeration | 1 | 56 | 0.305 | Continuous | 0 | - | 56 | 0.108 | 0
Swine manure | Wheat straw | - | Chemical | Urea | - | - | - | 3.7037 | 67.6 | 9 | 2.1914 | 41.9753 | 19 |  | 1.37 |  |  |  | Windrow | Force aeration | 1 | 56 | 0.305 | Continuous | 0 | - | 56 | 0.108 | 0
Swine manure | Wheat straw | - | Chemical | Urea | - | - | - | 0.32468 | 69.2 | 8.6 | 2.3377 | 45.7792 | 19.5 |  | 1.37 |  |  |  | Windrow | Force aeration | 1 | 56 | 0.305 | Continuous | 0 | - | 56 | 0.108 | 0
Swine manure | Wheat straw | Sawdust | Chemical | Urea | - | - | - | 2.069 | 71 | 9.2 | 2.3103 | 48.6207 | 21.2 |  | 1.37 |  |  |  | Windrow | Force aeration | 1 | 56 | 0.305 | Continuous | 0 | - | 56 | 0.108 | 0
Swine manure | Wheat straw | Sugarcane molasses | None | - | - | - | - | 0 | 70.3 | 7.5 | 2.2222 | 44.1077 | 19.6 |  | 1.37 |  |  |  | Windrow | Force aeration | 1 | 56 | 0.305 | Continuous | 0 | - | 56 | 0.108 | 0
Swine manure | Wheat straw | Sawdust | Chemical | Urea | - | - | - | 2.8369 | 71.8 | 8.4 | 2.305 | 45.0355 | 19.5 |  | 1.18 |  |  |  | Windrow | Force aeration | 1 | 56 | 0.305 | Continuous | 0 | - | 56 | 0.108 | 0
Swine manure | None | - | None | - | - | - | - | 0 | 68.5 |  | 3.94 | 38.538 | 9.7812 |  | 0.3 |  | 14.52 |  | Reactor | Force aeration+Turning | 1 | 31.6 | 0.492 | Continuous | 0 | - | 31.6 | 0.063492 | 2
Poultry manure | None | - | None | - | - | - | - | 0 | 68.8 |  | 5.088 | 40.679 | 7.9951 |  | 0.3 |  | 19.52 |  | Reactor | Force aeration+Turning | 1 | 31.6 | 0.45033 | Continuous | 0 | - | 31.6 | 0.074786 | 2
Digestate | None | - | None | - | - | - | - | 0 | 62.5 |  | 3.59 | 32.317 | 9.0019 |  | 0.3 |  | 10.89 |  | Reactor | Force aeration+Turning | 1 | 30.9 | 0.421 | Continuous | 0 | - | 30.9 | 0.13333 | 2
Food waste | Sawdust | - | None | - | - | - | - | 0 | 49.3 |  | 3.303 | 52.356 | 15.851 |  | 0.3 |  | 0.64 |  | Reactor | Force aeration+Turning | 1 | 31.7 | 0.45667 | Continuous | 0 | - | 31.7 | 0.17423 | 2
Food waste | Sawdust | - | None | - | - | - | - | 0 | 59.3 |  | 3.253 | 50.83 | 15.6256 |  | 0.3 |  | 0.14 |  | Reactor | Force aeration+Turning | 1 | 31.7 | 0.43633 | Continuous | 0 | - | 31.7 | 0.14742 | 2
Food waste | Sawdust | - | None | - | - | - | - | 0 | 44.6 |  | 2.079 | 47.471 | 22.8336 |  | 0.3 |  | 0.35 |  | Reactor | Force aeration+Turning | 1 | 30.9 | 0.346 | Continuous | 0 | - | 30.9 | 0.13839 | 2
Digestate | Sawdust | - | None | - | - | - | - | 0 | 69.3 |  | 4.346 | 44.112 | 10.15 |  | 0.3 |  | 19.6 |  | Reactor | Force aeration+Turning | 1 | 31.6 | 0.55633 | Continuous | 0 | - | 31.6 | 0.10315 | 2
Digestate | Sawdust | - | None | - | - | - | - | 0 | 41.9 |  | 1.588 | 33.687 | 21.2135 |  | 0.3 |  | 4.79 |  | Reactor | Force aeration+Turning | 1 | 31.7 | 0.46967 | Continuous | 0 | - | 31.7 | 0.048766 | 2
Green waste | None | - | None | - | - | - | - | 0 | 50 |  | 2.239 | 43.303 | 19.3403 |  | 0.3 |  | 0.4 |  | Reactor | Force aeration+Turning | 1 | 30.7 | 0.30467 | Continuous | 0 | - | 30.7 | 0.09 | 2
Green waste | None | - | None | - | - | - | - | 0 | 53.7 |  | 1.455 | 31.816 | 21.8667 |  | 0.3 |  | 1.41 |  | Reactor | Force aeration+Turning | 1 | 30.8 | 0.304 | Continuous | 0 | - | 30.8 | 0.14399 | 2
Sewage sludge | None | - | None | - | - | - | - | 0 | 49.4 |  | 8.502 | 41.59 | 4.8918 |  | 0.3 |  | 7.74 |  | Reactor | Force aeration+Turning | 1 | 30.9 | 0.50433 | Continuous | 0 | - | 30.9 | 0.16469 | 2
Digestate | None | - | None | - | - | - | - | 0 | 62.6 |  | 6.956 | 36.326 | 5.2223 |  | 0.3 |  | 11.85 |  | Reactor | Force aeration+Turning | 1 | 31.6 | 0.425 | Continuous | 0 | - | 31.6 | 0.1738 | 2
OFMSW | Sawdust | - | None | - | - | - | - | 0 | 60.1 |  | 1.797 | 39.154 | 21.7885 |  | 0.3 |  | 3.5 |  | Reactor | Force aeration+Turning | 1 | 30.7 | 0.524 | Continuous | 0 | - | 30.7 | 0.17962 | 2
OFMSW | Sawdust | - | None | - | - | - | - | 0 | 35.1 |  | 1.521 | 37.562 | 24.6956 |  | 0.3 |  | 3.09 |  | Reactor | Force aeration+Turning | 1 | 30.8 | 0.47633 | Continuous | 0 | - | 30.8 | 0.16436 | 2
Digestate | Sawdust | - | None | - | - | - | - | 0 | 43.4 |  | 2.098 | 32.361 | 15.4247 |  | 0.3 |  | 7.72 |  | Reactor | Force aeration+Turning | 1 | 30.8 | 0.50267 | Continuous | 0 | - | 30.8 | 0.076561 | 2
Digestate | Sawdust | - | None | - | - | - | - | 0 | 46.9 | 7.2 |  |  | 39.8312 |  | 0.01 |  |  |  | Reactor | Force aeration+Turning | 1 | 50 |  | Continuous | 0 | - | 50 | 0.66 | 10
Digestate | Sawdust | - | None | - | - | - | - | 0 | 46.9 | 7.2 |  |  | 39.8312 |  | 0.01 |  |  |  | Reactor | Force aeration+Turning | 1 | 50 |  | Continuous | 0 | - | 50 | 0.66 | 10
Digestate | Sawdust | - | None | - | - | - | - | 0 | 47.6 | 7.9 |  |  | 19.9379 |  | 0.01 |  |  |  | Reactor | Force aeration+Turning | 1 | 50 |  | Continuous | 0 | - | 50 | 0.66 | 10
Digestate | Sawdust | - | None | - | - | - | - | 0 | 47.6 | 7.9 |  |  | 19.9379 |  | 0.01 |  |  |  | Reactor | Force aeration+Turning | 1 | 50 |  | Continuous | 0 | - | 50 | 0.66 | 10
Digestate | Sawdust | - | None | - | - | - | - | 0 | 60.3 | 7.8 |  |  | 35.6301 |  | 0.01 |  |  |  | Reactor | Force aeration+Turning | 1 | 50 |  | Continuous | 0 | - | 50 | 0.66 | 10
Digestate | Sawdust | - | None | - | - | - | - | 0 | 60.3 | 7.8 |  |  | 35.6301 |  | 0.01 |  |  |  | Reactor | Force aeration+Turning | 1 | 50 |  | Continuous | 0 | - | 50 | 0.66 | 10
Digestate | Sawdust | - | None | - | - | - | - | 0 | 35.6 | 7.3 |  |  | 37.8354 |  | 0.01 |  |  |  | Reactor | Force aeration+Turning | 1 | 50 |  | Continuous | 0 | - | 50 | 0.66 | 10
Digestate | Sawdust | - | None | - | - | - | - | 0 | 35.6 | 7.3 |  |  | 37.8354 |  | 0.01 |  |  |  | Reactor | Force aeration+Turning | 1 | 50 |  | Continuous | 0 | - | 50 | 0.66 | 10
Cow manure | None | - | None | - | - | - | - | 0 | 72.7 |  | 1.9 | 34.2 | 18 |  | 0.028 | 34.4262 |  |  | Reactor | Force aeration+Turning | 1 | 66 | 0.26071 | Continuous | 0 | - | 66 | 0.4 | 11 | 63.3708 |  | 2.82 |  |  |  | 97.7459
Cow manure | None | - | None | - | - | - | - | 0 | 71.7 |  | 1.92 | 34.56 | 18 |  | 0.028 | 34.4262 |  |  | Reactor | Force aeration+Turning | 1 | 66 | 0.25 | Continuous | 0 | - | 66 | 0.4 | 11 | 65.3933 |  | 3.01 |  |  |  | 93.2377
Cow manure | None | - | None | - | - | - | - | 0 | 71.7 |  | 1.92 | 34.56 | 18 |  | 0.028 | 34.4262 |  |  | Reactor | Force aeration+Turning | 1 | 66 | 0.25 | Continuous | 0 | - | 66 | 0.2 | 11 | 77.7528 |  | 2.83 |  |  |  | 49.1803
Cow manure | Sawdust | - | None | - | - | - | - | 0 | 68.8 |  | 1.76 | 38.72 | 22 |  | 0.028 | 32.0833 |  |  | Reactor | Force aeration+Turning | 1 | 66 | 0.25 | Continuous | 0 | - | 66 | 0.2 | 11 | 63.3708 |  | 3.18 |  |  |  | 95
Cow manure | Sawdust | - | None | - | - | - | - | 0 | 69.5 |  | 1.55 | 40.3 | 26 |  | 0.028 | 31.6667 |  |  | Reactor | Force aeration+Turning | 1 | 66 | 0.25 | Continuous | 0 | - | 66 | 0.2 | 11 | 65.3933 |  | 2.37 |  |  |  | 86.875
Cow manure | Sawdust | - | None | - | - | - | - | 0 | 67.3 |  | 1.33 | 38.57 | 29 |  | 0.028 | 35 |  |  | Reactor | Force aeration+Turning | 1 | 66 | 0.25 | Continuous | 0 | - | 66 | 0.2 | 11 | 77.7528 |  | 2.23 |  |  |  | 91.6667
Cow manure | None | - | None | - | - | - | - | 0 | 71.8 | 8.43 | 1.92 | 34.56 | 18 | 1.89 | 0.028 | 34.4262 |  |  | Reactor | Force aeration+Turning | 1 | 66 | 0.25 | Continuous | 0 | - | 66 | 0.2 | 11 | 42.2472 | 7.48 | 3.3 |  |  | 4 | 112.295
Cow manure | Rice straw | - | None | - | - | - | - | 0 | 74.2741 | 7.9 | 2.0489 |  |  | 5 | 1.1 | 38.7423 |  |  | Trough | None | 0 | 64 | 0.15591 | None | - | - | - | - | 0 |  | 8.1971 |  |  |  | 5.5032 | 65.7975
Cow manure | Rice straw | - | None | - | - | - | - | 0 | 74.2741 | 7.9 | 2.0489 |  |  | 5 | 1.1 | 38.7423 |  |  | Trough | None | 1 | 64 | 0.15591 | None | - | - | - | - | 0 |  | 8.1834 |  |  |  | 4.8438 | 84.2945
Cow manure | Rice straw | - | None | - | - | - | - | 0 | 74.2741 | 7.9 | 2.0489 |  |  | 5 | 1.1 | 38.7423 |  |  | Trough | Turning | 1 | 64 | 0.15591 | None | - | - | - | - | 12 |  | 8.3203 |  |  |  | 5.6 | 109.969
Cow manure | Rice straw | - | None | - | - | - | - | 0 | 74.2741 | 7.9 | 2.0489 |  |  | 5 | 1.1 | 38.7423 |  |  | Trough | Force aeration+Turning | 1 | 64 | 0.15591 | Intermittent | 1410 | 30 | 64 | 2.5 | 12 |  | 8.5394 |  |  |  | 4.7839 | 117.975
Digestate | Corn stalk | - | None | - | - | - | - | 0 | 65 | 7.6376 | 1.3307 | 39.5352 | 29.7094 | 0.70759 | 0.2 | 50.3571 |  |  | Trough | Turning | 1 | 40 | 0.25 | None | - | - | - | - | 9 |  | 7.7545 | 2.5224 | 26.6046 | 10.5475 | 2.2289 | 97.619
Digestate | Corn stalk | - | Biological | Microbiological agent | - | - | - | 1 | 65 | 7.7449 | 1.3458 | 40.1677 | 29.8465 | 0.75801 | 0.2 | 52.381 |  |  | Trough | Turning | 1 | 40 | 0.25 | None | - | - | - | - | 9 |  | 8.3907 | 2.7536 | 26.9771 | 9.7969 | 2.309 | 130.595
Digestate | Corn stalk | - | Physical | Biochar | - | - | - | 5 | 65 | 7.6529 | 1.2478 | 41.2776 | 33.0811 | 0.7847 | 0.2 | 49.7619 |  |  | Trough | Turning | 1 | 40 | 0.25 | None | - | - | - | - | 9 |  | 8.1416 | 2.5953 | 29.1261 | 11.2228 | 2.4692 | 105.714
Digestate | Corn stalk | - | Mixture | Biochar | Microbiological agent | - | - | 6 | 65 | 7.6127 | 1.2327 | 41.2177 | 33.4375 | 0.74614 | 0.2 | 50.7143 |  |  | Trough | Turning | 1 | 40 | 0.25 | None | - | - | - | - | 9 |  | 8.521 | 2.9472 | 31.0172 | 10.5243 | 2.5907 | 131.786
Force aeration+Turning

## 分组3
Material_Main | Material_2 | Material_3 | Additive_1 | Additive_2 | Additive_3 | Additive_4 | Application Rate (%DW) | Initial Moisture Content (%) | Initial pH | Initial TN (%) | Initial TC (%) | Initial C/N (%) | Initial EC (ms/cm) | Initial NH3-N (g/kg) | Initial NO2-N (g/kg) | Composting Method | Aeration method | M1_is Enclosed | Period (d) | Compost volume (m3) | Initial density (kg/L) | V1_Ventilation Type | V2_Ventilation Interval (min) | V3_Ventilation Duration (min) | V4_Ventilation Day | V5_Ventilation rate (L/min/kg iniDW) | Turning times | TN loss (%) | NH3-N loss (%) | N2O-N loss (%) | TC loss (%) | CH4-C loss (%) | CO2-C loss (%)
Swine manure | Corn stalk | None | None | None | None | None | 0 | 65 | 7.6066 | 2.66 | 39.9 | 15 | 3.1131 | 6.7786 | 0.17575 | Reactor | Force aeration+Turning | 1 | 26 | 0.05 | 0.532 | Continuous | 0 | - | 26 | 0.57 | 2 | 35 | 28 |  | 50
Swine manure | Corn stalk | None | Mg(OH)₂ | H₃PO₄ | None | None | 3.8 | 65 | 7.4108 | 2.66 | 39.9 | 15 | 2.8452 | 8.1159 | 0.037264 | Reactor | Force aeration+Turning | 1 | 26 | 0.05 | 0.532 | Continuous | 0 | - | 26 | 0.57 | 2 | 12 | 9 |  | 53
Swine manure | Corn stalk | None | Mg(OH)₂ | H₃PO₄ | None | None | 7.3 | 65 | 6.6154 | 2.66 | 39.9 | 15 | 2.2381 | 8.1694 | 0.05228 | Reactor | Force aeration+Turning | 1 | 26 | 0.05 | 0.532 | Continuous | 0 | - | 26 | 0.57 | 2 | 5 | 4 |  | 55
Swine manure | Corn stalk | None | Mg(OH)₂ | H₃PO₄ | None | None | 8.9 | 65 | 6.4073 | 2.66 | 39.9 | 15 | 2.4583 | 8.8291 | 0.025584 | Reactor | Force aeration+Turning | 1 | 26 | 0.05 | 0.532 | Continuous | 0 | - | 26 | 0.57 | 2 | 1 | 0.5 |  | 43
Cow manure | Sawdust | None | None | None | None | None | 0 | 61.7 | 7.87 | 0.984 | 50.6 | 51.4228 | 6 | 1.07 | 0.0312 | Reactor | Force aeration+Turning | 1 | 14 | 0.004 | 0.275 | Continuous | 0 | - | 14 | 0.1 | 2 | 0 | 6.79
Cow manure | Sawdust | None | Gypsum | None | None | None | 6 | 61.4 | 7.94 | 1.12 | 49.9 | 44.5536 | 7.2 | 1.22 |  | Reactor | Force aeration+Turning | 1 | 14 | 0.004 | 0.275 | Continuous | 0 | - | 14 | 0.1 | 2 | 4.5 | 2.95
Cow manure | Sawdust | None | Gypsum | None | None | None | 13 | 59.3 | 7.96 | 0.985 | 44.9 | 45.5838 | 8.1 | 1.19 |  | Reactor | Force aeration+Turning | 1 | 14 | 0.004 | 0.275 | Continuous | 0 | - | 14 | 0.1 | 2 | 12.3 | 3.01
Cow manure | Sawdust | None | Gypsum | None | None | None | 23 | 56.9 | 7.83 | 0.905 | 37.1 | 40.9945 | 8.85 | 1.15 |  | Reactor | Force aeration+Turning | 1 | 14 | 0.004 | 0.275 | Continuous | 0 | - | 14 | 0.1 | 2 | 7.3 | 2.71
Swine manure | Wheat straw | None | None | None | None | None | 0 | 65 | 6.5 | 2.46 | 31.83 | 12.939 | 3.5 | 1.1374 | 0.030446 | Reactor | Force aeration+Turning | 1 | 45 | 0.09 | 0.25556 | Intermittent | 720 | 30 | 45 | 7.5625 | 7 | 58 | 3
Swine manure | Wheat straw | None | Apple pomace | None | None | None | 16.8776 | 65 | 6.1 | 3.13 | 34.91 | 11.1534 | 4.1 | 1.2873 | 0.069555 | Reactor | Force aeration+Turning | 1 | 45 | 0.09 | 0.27022 | Intermittent | 720 | 30 | 45 | 7.0605 | 7 | 44.1 | 2.1
Swine manure | Wheat straw | None | Bentonite | None | None | None | 15.4712 | 65 | 7.2 | 2.75 | 30.13 | 10.9564 | 3.5 | 1.2629 | 0.019802 | Reactor | Force aeration+Turning | 1 | 45 | 0.09 | 0.269 | Intermittent | 720 | 30 | 45 | 6.6556 | 7 | 50.3 | 4.6
Swine manure | Wheat straw | None | Superphosphate | None | None | None | 15.4712 | 65 | 6.2 | 3.05 | 30 | 9.8361 | 4.8 | 0.9176 | 0.021535 | Reactor | Force aeration+Turning | 1 | 45 | 0.09 | 0.269 | Intermittent | 720 | 30 | 45 | 7.3415 | 7 | 34.1 | 0.3
Swine manure | Wheat straw | None | None | None | None | None | 0 | 65 | 6.2872 | 2.46 | 31.8833 | 12.9607 | 2.1174 | 1.5548 | 0.028089 | Reactor | Force aeration+Turning | 1 | 45 | 0.09 | 0.25 | Intermittent | 720 | 30 | 35 | 2.6 | 6 | 45 | 10.7
Swine manure | Wheat straw | None | LB Culture | None | None | None | 0.65 | 65 | 7.1357 | 2.97 | 34.8325 | 11.7281 | 4.2008 | 1.6894 | 0.041108 | Reactor | Force aeration+Turning | 1 | 45 | 0.09 | 0.25 | Intermittent | 720 | 30 | 35 | 2.6 | 6 | 41 | 22.7
Swine manure | Wheat straw | None | NTB(ammonifiers,nitrobacteria,azotobacter)agent | None | None | None | 0.65 | 65 | 7.4236 | 2.52 | 35.4017 | 14.0483 | 2.572 | 0.74727 | 0.020488 | Reactor | Force aeration+Turning | 1 | 45 | 0.09 | 0.25 | Intermittent | 720 | 30 | 35 | 2.6 | 6 | 35 | 14.5
Swine manure | Wheat straw | None | NTB(ammonifiers,nitrobacteria,azotobacter)agent | None | None | None | 0.65 | 65 | 6.9841 | 2.79 | 33.5305 | 12.0181 | 4.0682 | 1.7803 | 0.02483 | Reactor | Force aeration+Turning | 1 | 45 | 0.09 | 0.25 | Intermittent | 720 | 30 | 35 | 2.6 | 6 | 56 | 16.1
Swine manure | Wheat straw | None | NTB(ammonifiers,nitrobacteria,azotobacter)agent | None | None | None | 1.95 | 65 | 6.9236 | 2.73 | 34.294 | 12.5619 | 3.5947 | 1.1275 | 0.007462 | Reactor | Force aeration+Turning | 1 | 45 | 0.09 | 0.25 | Intermittent | 720 | 30 | 35 | 2.6 | 6 | 48 | 16.4
Poultry manure | None | None | None | None | None | None | 0 | 60 | 8.7053 | 3.56 | 37 | 10.3933 |  |  |  | Reactor | Force aeration+Turning | 1 | 42 | 0.06 | 0.416 | Intermittent | 20 | 0.5 | 42 | 0.0275 | 6 | 39.5 |  |  | 43.6
Poultry manure | None | None | Biochar | None | None | None | 5 | 60 | 8.66 | 3.49 | 37.46 | 10.7335 |  |  |  | Reactor | Force aeration+Turning | 1 | 42 | 0.06 | 0.416 | Intermittent | 20 | 0.5 | 42 | 0.0275 | 6 | 37.3 |  |  | 36.4
Poultry manure | None | None | Biochar | None | None | None | 25 | 60 | 8.55 | 2.96 | 45.88 | 15.5 |  |  |  | Reactor | Force aeration+Turning | 1 | 42 | 0.06 | 0.416 | Intermittent | 20 | 0.5 | 42 | 0.0275 | 6 | 26.7 |  |  | 39.7
Poultry manure | Sugarcane straw | None | None | None | None | None | 0 | 64.9862 | 7.4627 | 2.6593 | 40 | 15.0418 | 1.6705 | 0.012633 | 0.011152 | Trough | Turning | 0 | 60 | 0.22 | 0.38975 | None | - | - | - | - | 5 | 55.3 |  | 1.4 |  | 0.008
Poultry manure | Sugarcane straw | None | Biochar | None | None | None | 10 | 62.7622 | 7.3373 | 2.86 | 37.3 | 13.042 | 3.5706 | 0.012298 | 0.017249 | Trough | Turning | 0 | 60 | 0.22 | 0.40482 | None | - | - | - | - | 5 | 48.9 |  | 0.4 |  | 0.0012
Poultry manure | Sugarcane straw | None | Biochar | None | None | None | 10 | 60.6549 | 7.6136 | 2.61 | 37.8 | 14.4828 | 4.8038 | 0.0071969 | 0.018885 | Trough | Turning | 0 | 60 | 0.22 | 0.38305 | None | - | - | - | - | 5 | 43 |  | 0.5 |  | 0.0018
OFMSW | Green Waste | None | None | None | None | None | 0 | 73 | 7.3 | 1.8 | 35.64 | 19.8 |  |  |  | Windrow | Force aeration+Turning | 0 | 25 |  |  | Continuous | 0 | - | 25 |  | 12 | 22
OFMSW | Green Waste | None | Biochar | None | None | None | 10 | 69.7 | 7.6 | 1.4 | 38.5 | 27.5 |  |  |  | Windrow | Force aeration+Turning | 0 | 25 |  |  | Continuous | 0 | - | 25 |  | 12 | 3
Poultry manure | Sugarcane straw | None | None | None | None | None | 0 | 60 | 7.2899 | 3.0567 | 37.7951 | 12.3645 |  | 0.28148 | 0.00040011 | Trough | Turning | 0 | 60 | 0.165 | 0.19 | None | - | - | - | - | 7 | 32.3 | 5.6
Poultry manure | Sugarcane straw | None | Biochar | None | None | None | 10 | 59 | 7.3173 | 2.9608 | 39.3648 | 13.2954 |  | 0.24349 | 0.00055836 | Trough | Turning | 0 | 60 | 0.165 | 0.21 | None | - | - | - | - | 7 | 15.8 | 2.3
Poultry manure | Sugarcane straw | None | Biochar | None | None | None | 10 | 58 | 7.3832 | 3.3396 | 38.2086 | 11.4409 |  | 0.22561 | 0.00046636 | Trough | Turning | 0 | 60 | 0.165 | 0.21 | None | - | - | - | - | 7 | 21.9 | 2.3
Cow manure | Tree pruning waste | None | None | None | None | None | 0 | 65 | 7.0135 |  |  | 31.6 | 0.61333 |  |  | Trough | Turning | 0 | 150 | 0.12 | 0.38083 | None | - | - | - | - | 21 | 2.01 |  |  | 59.78
Cow manure | Tree pruning waste | None | Biomass fly ash | None | None | None | 4 | 65 | 6.8869 |  |  | 31.6761 | 0.69333 |  |  | Trough | Turning | 0 | 150 | 0.12 | 0.39583 | None | - | - | - | - | 21 | 6.5 |  |  | 59.44
Cow manure | Tree pruning waste | None | Biomass fly ash | None | None | None | 8 | 65 | 7.2489 |  |  | 31.7797 | 0.74667 |  |  | Trough | Turning | 0 | 150 | 0.12 | 0.41167 | None | - | - | - | - | 21 | 1.46 |  |  | 56.55
Cow manure | Tree pruning waste | None | Biomass fly ash | None | None | None | 12 | 65 | 7.3212 |  |  | 31.5 | 0.79111 |  |  | Trough | Turning | 0 | 150 | 0.12 | 0.42667 | None | - | - | - | - | 21 | 4.33 |  |  | 58.57
Food waste | Sawdust | None | None | None | None | None | 0 | 55 | 6.3905 | 1.3846 | 44.3355 | 32.0202 | 1.9177 | 0.30941 |  | Reactor | Force aeration | 1 | 56 | 0.02 | 0.5 | Intermittent | - | - | - | 0.35 | 0
Food waste | Sawdust | None | MgO | K₂HPO₄ | None | None | 1.9433 | 55 | 6.51 | 1.5148 | 46.0558 | 30.4041 | 2.9059 | 0.96134 |  | Reactor | Force aeration | 1 | 56 | 0.02 | 0.5 | Intermittent | - | - | - | 0.35 | 0
Food waste | Sawdust | None | MgO | K₂HPO₄ | None | None | 6.9433 | 55 | 6.2949 | 1.4497 | 49.3487 | 34.0404 | 2.6941 | 0.49724 |  | Reactor | Force aeration | 1 | 56 | 0.02 | 0.5 | Intermittent | - | - | - | 0.35 | 0
Food waste | Sawdust | None | MgO | K₂HPO₄ | None | None | 16.9433 | 55 | 6.1992 | 1.6095 | 46.7399 | 29.0404 | 2.7294 | 0.43094 |  | Reactor | Force aeration | 1 | 56 | 0.02 | 0.5 | Intermittent | - | - | - | - | 0
Food waste | Corn stalk | None | None | None | None | None | 0 | 60 | 5.01 | 1.79 | 39.559 | 22.1 | 1.78 | 0.42 | 0.01 | Reactor | Force aeration+Turning | 1 | 35 | 0.06 |  | Continuous | 0 | - | 35 | 0.2 | 5 | 47.4 | 13.3 | 1.97 | 54.1 | 0.33 | 51.5
Food waste | Corn stalk | None | Phosphogypsum | None | None | None | 10 | 60 | 4.43 | 1.98 | 36.036 | 18.2 | 2.84 | 0.42 | 0.01 | Reactor | Force aeration+Turning | 1 | 35 | 0.06 |  | Continuous | 0 | - | 35 | 0.2 | 5 | 30.7 | 8.4 | 2.06 | 63.9 | 0.06 | 59
Food waste | Corn stalk | None | Superphosphate | None | None | None | 10 | 60 | 4.28 | 1.89 | 36.099 | 19.1 | 2.28 | 0.42 | 0.01 | Reactor | Force aeration+Turning | 1 | 35 | 0.06 |  | Continuous | 0 | - | 35 | 0.2 | 5 | 37.5 | 10.5 | 2.16 | 64.2 | 0.09 | 60.2
OFMSW | None | None | None | None | None | None | 0 | 63 | 7.5 | 1.23 | 39.44 | 32.065 |  |  |  | Reactor | Force aeration+Turning | 1 | 28 | 0.077715 |  | Intermittent | 720 | 30 | 28 |  | 9 | 38
OFMSW | Sawdust | None | None | None | None | None | 0 | 60 | 6.8 | 1.11 | 36.67 | 33.036 |  |  |  | Reactor | Force aeration+Turning | 1 | 28 | 0.077715 |  | Intermittent | 720 | 30 | 28 |  | 9 | 38
OFMSW | None | None | KH₂PO₄ | None | None | None | 0.18 | 61 | 5.9 | 1.21 | 38.59 | 31.8926 |  |  |  | Reactor | Force aeration+Turning | 1 | 28 | 0.077715 |  | Intermittent | 720 | 30 | 28 |  | 9 | 38
OFMSW | Sawdust | None | KH₂PO₄ | None | None | None | 0.06 | 62 | 6.5 | 1.22 | 37.78 | 30.9672 |  |  |  | Reactor | Force aeration+Turning | 1 | 28 | 0.077715 |  | Intermittent | 720 | 30 | 28 |  | 9 | 13
Food waste | Sawdust | Seed compost | None | None | None | None | 0 |  |  |  |  | 18.5 |  |  |  | Reactor | Force aeration+Turning | 1 | 20 | 0.02 |  | Continuous | 0 | - | 20 | 1.0667 | 7 |  | 22
Food waste | Sawdust | Seed compost | Mg(OH)₂ | H₃PO₄ | None | None | 20 |  |  |  |  | 18.5 |  |  |  | Reactor | Force aeration+Turning | 1 | 20 | 0.02 |  | Continuous | 0 | - | 20 | 1.0667 | 7 |  | 4.8
Swine manure | Corn stalk | None | None | None | None | None | 0 | 52.2 | 8.5609 | 2.23 | 55.304 | 24.8 |  | 3.6638 | 0.04987 | Reactor | Force aeration+Turning | 1 | 28 | 0.06 |  | Continuous | 0 | - | 28 | 0.25 | 3 | 43.9 | 38.7 | 1.5
Swine manure | Corn stalk | None | Mg(OH)₂ | H₃PO₄ | None | None | 3.7282 | 52.2 | 8.0809 | 2.23 | 55.304 | 24.8 |  | 1.7143 | 0.063166 | Reactor | Force aeration+Turning | 1 | 28 | 0.06 |  | Continuous | 0 | - | 28 | 0.25 | 3 | 22.3 | 17.9 | 1.4
Swine manure | Corn stalk | None | Mg(OH)₂ | H₃PO₄ | None | None | 3.784 | 52.2 | 8.0471 | 2.23 | 55.304 | 24.8 |  | 1.841 | 0.05231 | Reactor | Force aeration+Turning | 1 | 28 | 0.06 |  | Continuous | 0 | - | 28 | 0.25 | 3 | 20.2 | 16.1 | 1
Swine manure | Sawdust | None | None | None | None | None | 0 | 58 | 9.0061 | 1.4372 | 50 | 33 | 1.5937 | 0.59367 | 0.16322 | Reactor | Force aeration | 1 | 60 | 0.1 | 0.5 | Continuous | - | - | - | -
Swine manure | Sawdust | None | Medicine stone | None | None | None | 2.5 | 58 | 9.0074 | 1.4119 | 48.5193 | 34.3643 | 1.7147 | 0.56709 | 0.18136 | Reactor | Force aeration | 1 | 60 | 0.1 | 0.5 | Continuous | - | - | - | -
Swine manure | Sawdust | None | Medicine stone | None | None | None | 5 | 58 | 8.9963 | 1.4047 | 48.7507 | 34.7059 | 1.6254 | 0.64684 | 0.17531 | Reactor | Force aeration | 1 | 60 | 0.1 | 0.5 | Continuous | - | - | - | -
Swine manure | Sawdust | None | Medicine stone | None | None | None | 7.5 | 58 | 8.9 | 1.3504 | 45.7923 | 33.9089 | 1.7147 | 0.61139 | 0.16927 | Reactor | Force aeration | 1 | 60 | 0.1 | 0.5 | Continuous | - | - | - | -
Swine manure | Sawdust | None | Medicine stone | None | None | None | 10 | 58 | 8.8482 | 1.3071 | 45.8101 | 35.0474 | 1.8473 | 0.54051 | 0.15416 | Reactor | Force aeration | 1 | 60 | 0.1 | 0.5 | Continuous | - | - | - | -
Sewage sludge | Barley straw | None | None | None | None | None | 0 | 68.1481 | 8.9 |  |  | 35.4459 |  |  |  | Reactor | Force aeration+Turning | 1 | [10 empty] | 47.1583 |  | 33.7114
Sewage sludge | Barley straw | None | Zeolite | None | None | None | 25 | 56.0494 | [7 empty] | Reactor | Force aeration+Turning | 1 | [10 empty] | 42.0005 |  | 56.2698
Sewage sludge | Barley straw | None | Zeolite | None | None | None | 25 | 61.2346 | [7 empty] | Reactor | Force aeration+Turning | 1 | [10 empty] | 52.224 |  | 52.993
Sewage sludge | Barley straw | None | Zeolite | None | None | None | 25 | 55.0617 | [7 empty] | Reactor | Force aeration+Turning | 1 | [10 empty] | 36.0433 |  | 45.3554
Sewage sludge | Barley straw | None | Zeolite | None | None | None | 10 | 65.679 | [7 empty] | Reactor | Force aeration+Turning | 1 | [10 empty] | 43.6575 |  | 32.0312
Sewage sludge | Barley straw | None | Zeolite | None | None | None | 40 | 46.9136 | [7 empty] | Reactor | Force aeration+Turning | 1 | [10 empty] | 27.4483 |  | 47.5733
Swine manure | Corn stalk | None | None | None | None | None | 0 |  | 8.2383 |  |  | 20.7524 |  | 5.1173 | 0.11074 | Reactor | Force aeration+Turning | 1 | 39 | 0.06 |  | Continuous | 0 | - | 39 |  | 5 | 31.51 | 23.2
Swine manure | Corn stalk | None | Mg(OH)₂ | H₃PO₄ | None | None |  |  | 8.104 |  |  | 20.7524 |  | 6.3687 | 0.092282 | Reactor | Force aeration+Turning | 1 | 39 | 0.06 |  | Continuous | 0 | - | 39 |  | 5 | 13.15 | 9.6
Swine manure | Corn stalk | None | H₃PO₄ | None | None | None |  |  | 6.6879 |  |  | 20.7524 |  | 8.9162 | 0.080537 | Reactor | Force aeration+Turning | 1 | 39 | 0.06 |  | Continuous | 0 | - | 39 |  | 5 | 11.5 | 7.1
Swine manure | Corn stalk | None | KH₂PO₄ | MgO | None | None |  |  | 7.7349 |  |  | 20.7524 |  | 5.6313 | 0.076622 | Reactor | Force aeration+Turning | 1 | 39 | 0.06 |  | Continuous | 0 | - | 39 |  | 5 | 10.69 | 8.46
Swine manure | Corn stalk | None | Ca(H₂PO₄)₂ | MgO | None | None |  |  | 6.849 |  |  | 20.7524 |  | 6.6592 | 0.07047 | Reactor | Force aeration+Turning | 1 | 39 | 0.06 |  | Continuous | 0 | - | 39 |  | 5 | 7.59 | 5.45
Cow manure | Straw | None | None | None | None | None | 0 | 65 |  | 1.8 | [5 empty] | Windrow | Turning | 0 | 15 | 3.6 |  | None | - | - | - | -
Cow manure | Straw | None | Microbiological agent | None | None | None | 0.5 | 65 | [7 empty] | Windrow | Turning | 0 | 15 | 3.6 |  | None | - | - | - | -
Cow manure | Straw | None | Microbiological agent | None | None | None | 0.5 | 65 | [7 empty] | Windrow | Turning | 0 | 15 | 3.6 |  | None | - | - | - | -
Cow manure | Straw | None | Microbiological agent | None | None | None | 0.5 | 65 | [7 empty] | Windrow | Turning | 0 | 15 | 3.6 |  | None | - | - | - | -
Cow manure | Straw | None | Microbiological agent | None | None | None | 0.5 | 65 | [7 empty] | Windrow | Turning | 0 | 15 | 3.6 |  | None | - | - | - | -
Cow manure | Straw | None | Microbiological agent | None | None | None | 0.5 | 65 | [7 empty] | Windrow | Turning | 0 | 15 | 3.6 |  | None | - | - | - | -
Poultry manure | Corn stalk | None | None | None | None | None | 0 | 60 | 8.0154 | 2.8 | 33.8 | 12 | 3.9816 | 3.9184 |  | Windrow | Turning | 0 | 46 | 1 |  | None | - | - | - | - | 2
Poultry manure | Corn stalk | None | Zeolite | None | None | None | 25 | 60 | 7.7511 |  |  |  | 3.2699 | 2.4898 |  | Windrow | Turning | 0 | 46 | 1 |  | None | - | - | - | - | 2
Swine manure | Straw | None | None | None | None | None | 0 | [8 empty] | Trough | None | 0 | 55 |  |  | None | - | - | - | - | -
Swine manure | Straw | None | CaSO₄ | None | None | None | 2 | [8 empty] | Trough | None | 0 | 55 |  |  | None | - | - | - | - | -
Swine manure | Straw | None | Al₂(SO₄)₃ | None | None | None | 2 | [8 empty] | Trough | None | 0 | 55 |  |  | None | - | - | - | - | -
Swine manure | Straw | None | CaCl₂ | None | None | None | 2 | [8 empty] | Trough | None | 0 | 55 |  |  | None | - | - | - | - | -
Swine manure | Straw | None | Superphosphate | None | None | None | 2 | [8 empty] | Trough | None | 0 | 55 |  |  | None | - | - | - | - | -
Swine manure | Straw | None | H₃PO₄ | None | None | None | [9 empty] | Trough | None | 0 | 55 |  |  | None | - | - | - | - | -
Swine manure | Straw | None | H₂SO₄ | None | None | None | [9 empty] | Trough | None | 0 | 55 |  |  | None | - | - | - | - | -
Poultry manure | Wheat straw | None | None | None | None | None | 0 | 60 |  | 2.66 | 37.6922 | 14.17 |  | 10 | 0.22005 | Trough | Force aeration | 1 | 36 |  |  | Continuous | 0 | - | 36 |  | -
Poultry manure | Wheat straw | None | FeCl₃ | None | None | None | 5.15 | 60 |  | 2.66 | 37.6922 | 14.17 |  | 10 | 0.22005 | Trough | Force aeration | 1 | 36 |  |  | Continuous | 0 | - | 36 |  | -
Poultry manure | Wheat straw | None | FeCl₃ | None | None | None | 9.49 | 60 |  | 2.66 | 37.6922 | 14.17 |  | 10 | 0.22005 | Trough | Force aeration | 1 | 36 |  |  | Continuous | 0 | - | 36 |  | -
Poultry manure | Wheat straw | None | FeCl₃ | None | None | None | 12.1 | 60 |  | 2.66 | 37.6922 | 14.17 |  | 10 | 0.22005 | Trough | Force aeration | 1 | 36 |  |  | Continuous | 0 | - | 36 |  | -
Poultry manure | Wheat straw | None | FeCl₃ | None | None | None | 17.63 | 60 |  | 2.66 | 37.6922 | 14.17 |  | 10 | 0.22005 | Trough | Force aeration | 1 | 36 |  |  | Continuous | 0 | - | 36 |  | -
Poultry manure | Wheat straw | None | Superphosphate | None | None | None | 5.2 | 60 |  | 2.66 | 37.6922 | 14.17 |  | 10 | 0.22005 | Trough | Force aeration | 1 | 36 |  |  | Continuous | 0 | - | 36 |  | -
Poultry manure | Wheat straw | None | Superphosphate | None | None | None | 8.26 | 60 |  | 2.66 | 37.6922 | 14.17 |  | 10 | 0.22005 | Trough | Force aeration | 1 | 36 |  |  | Continuous | 0 | - | 36 |  | -
Poultry manure | Wheat straw | None | Superphosphate | None | None | None | 9.99 | 60 |  | 2.66 | 37.6922 | 14.17 |  | 10 | 0.22005 | Trough | Force aeration | 1 | 36 |  |  | Continuous | 0 | - | 36 |  | -
Poultry manure | Wheat straw | None | Superphosphate | None | None | None | 15.17 | 60 |  | 2.66 | 37.6922 | 14.17 |  | 10 | 0.22005 | Trough | Force aeration | 1 | 36 |  |  | Continuous | 0 | - | 36 |  | -
Poultry manure | Wheat straw | None | FeCl₃ | Superphosphate | None | None | 5.8 | 60 |  | 2.66 | 37.6922 | 14.17 |  | 10 | 0.22005 | Trough | Force aeration | 1 | 36 |  |  | Continuous | 0 | - | 36 |  | -
Poultry manure | Wheat straw | None | FeCl₃ | Superphosphate | None | None | 10.8 | 60 |  | 2.66 | 37.6922 | 14.17 |  | 10 | 0.22005 | Trough | Force aeration | 1 | 36 |  |  | Continuous | 0 | - | 36 |  | -
Poultry manure | Wheat straw | None | FeCl₃ | Superphosphate | None | None | 15.94 | 60 |  | 2.66 | 37.6922 | 14.17 |  | 10 | 0.22005 | Trough | Force aeration | 1 | 36 |  |  | Continuous | 0 | - | 36 |  | -
Poultry manure | Wheat straw | None | FeCl₃ | Superphosphate | None | None | 19.66 | 60 |  | 2.66 | 37.6922 | 14.17 |  | 10 | 0.22005 | Trough | Force aeration | 1 | 36 |  |  | Continuous | 0 | - | 36 |  | -
Swine manure | Sawdust | None | None | None | None | None | 0 | 61.8 | 6.3393 | 2.8613 | 47.2119 | 16.5 |  | 3.5438 |  | Reactor | Force aeration | 1 | 26 | 0.0212 | 0.72264 | Continuous | 0 | - | 26 | 0.91133 | 0 |  | 34.9
Swine manure | Sawdust | None | MgCl₂ | None | None | None | 0.56 | 61.8 | 6.199 | 2.9889 |  |  |  | 3.7371 |  | Reactor | Force aeration | 1 | 26 | 0.0212 | 0.72406 | Continuous | 0 | - | 26 | 0.90955 | 0 |  | 15
Poultry manure | Wheat bran | None | None | None | None | None | 0 | 45 |  | 2.4 | 32.2 | 13.42 |  | 6.5483 |  | Reactor | Turning | 1 | 19 |  |  | None | - | - | - | -
Poultry manure | Wheat bran | None | Mg(OH)₂ | H₃PO₄ | None | None | 4.4 |  |  | 2.4 | 32.2 | 13.42 |  | 6.5483 |  | Reactor | Turning | 1 | 19 |  |  | None | - | - | - | -
Poultry manure | Wheat bran | None | Mg(OH)₂ | H₃PO₄ | None | None | 8.8 |  |  | 2.4 | 32.2 | 13.42 |  | 6.5483 |  | Reactor | Turning | 1 | 19 |  |  | None | - | - | - | -
Poultry manure | Wheat bran | None | Mg(OH)₂ | H₃PO₄ | None | None | 13.2 |  |  | 2.4 | 32.2 | 13.42 |  | 6.5483 |  | Reactor | Turning | 1 | 19 |  |  | None | - | - | - | -
Poultry manure | Wheat bran | None | Mg(OH)₂ | H₃PO₄ | None | None | 17.8 |  |  | 2.4 | 32.2 | 13.42 |  | 6.5483 |  | Reactor | Turning | 1 | 19 |  |  | None | - | - | - | -
Poultry manure | Wheat bran | None | Mg(OH)₂ | H₃PO₄ | None | None | 22 |  |  | 2.4 | 32.2 | 13.42 |  | 6.5483 |  | Reactor | Turning | 1 | 19 |  |  | None | - | - | - | -
Poultry manure | Wheat bran | None | Mg(OH)₂ | H₃PO₄ | None | None | 3.4 |  |  | 2.4 | 32.2 | 13.42 |  | 6.5483 |  | Reactor | Turning | 1 | 19 |  |  | None | - | - | - | -
Poultry manure | Wheat bran | None | Mg(OH)₂ | H₃PO₄ | None | None | 6.9 |  |  | 2.4 | 32.2 | 13.42 |  | 6.5483 |  | Reactor | Turning | 1 | 19 |  |  | None | - | - | - | -
Poultry manure | Wheat bran | None | Mg(OH)₂ | H₃PO₄ | None | None | 10.3 |  |  | 2.4 | 32.2 | 13.42 |  | 6.5483 |  | Reactor | Turning | 1 | 19 |  |  | None | - | - | - | -
Poultry manure | Wheat bran | None | Mg(OH)₂ | H₃PO₄ | None | None | 13.7 |  |  | 2.4 | 32.2 | 13.42 |  | 6.5483 |  | Reactor | Turning | 1 | 19 |  |  | None | - | - | - | -
Poultry manure | Wheat bran | None | Mg(OH)₂ | H₃PO₄ | None | None | 17.2 |  |  | 2.4 | 32.2 | 13.42 |  | 6.5483 |  | Reactor | Turning | 1 | 19 |  |  | None | - | - | - | -
Poultry manure | Wheat bran | None | Mg(OH)₂ | H₃PO₄ | None | None | 2.5 |  |  | 2.4 | 32.2 | 13.42 |  | 6.5483 |  | Reactor | Turning | 1 | 19 |  |  | None | - | - | - | -
Poultry manure | Wheat bran | None | Mg(OH)₂ | H₃PO₄ | None | None | 5 |  |  | 2.4 | 32.2 | 13.42 |  | 6.5483 |  | Reactor | Turning | 1 | 19 |  |  | None | - | - | - | -
Poultry manure | Wheat bran | None | Mg(OH)₂ | H₃PO₄ | None | None | 7.4 |  |  | 2.4 | 32.2 | 13.42 |  | 6.5483 |  | Reactor | Turning | 1 | 19 |  |  | None | - | - | - | -
Poultry manure | Wheat bran | None | Mg(OH)₂ | H₃PO₄ | None | None | 10 |  |  | 2.4 | 32.2 | 13.42 |  | 6.5483 |  | Reactor | Turning | 1 | 19 |  |  | None | - | - | - | -
Poultry manure | Wheat bran | None | Mg(OH)₂ | H₃PO₄ | None | None | 12.4 |  |  | 2.4 | 32.2 | 13.42 |  | 6.5483 |  | Reactor | Turning | 1 | 19 |  |  | None | - | - | - | -
Swine manure | Corn stalk | None | None | None | None | None | 0 | 70.4 | 7.2457 | 2.09 | 42.4 | 20.3 |  | 4.5966 | 0.039763 | Reactor | Force aeration+Turning | 1 | 35 | 0.06 |  | Continuous | 0 | - | 35 | 0.38 | 4 | 33.01 | 31.32 | 0.73
Swine manure | Corn stalk | None | Mg(OH)₂ | H₃PO₄ | None | None | 4.56 |  | 7.8261 | 2.1736 |  |  |  | 0.61017 | 0.051621 | Reactor | Force aeration+Turning | 1 | 35 | 0.06 |  | Continuous | 0 | - | 35 | 0.38 | 4 | 31.48 | 21.79 | 1.45
Swine manure | Corn stalk | None | Mg(OH)₂ | Superphosphate | None | None | 6.48 |  | 7.8568 | 2.4097 |  |  |  | 2.3186 | 0.079684 | Reactor | Force aeration+Turning | 1 | 35 | 0.06 |  | Continuous | 0 | - | 35 | 0.38 | 4 | 28.63 | 14.21 | 1.29
Swine manure | Sawdust | None | None | None | None | None | 0 | 66.4 |  | 0.98034 |  |  |  | 1.1672 | 0.048113 | Trough | Force aeration+Turning | 0 | 56 | 0.4 | 0.285 | Continuous | 0 | - | 21 | 0.333 | 5 | 36.8
Swine manure | Sawdust | None | Biochar | None | None | None | 8.5334 | 64.9 |  | 0.96855 |  |  |  | 1.1672 | 0.053774 | Trough | Force aeration+Turning | 0 | 56 | 0.4 | 0.2938 | Continuous | 0 | - | 21 | 0.333 | 5 | 26.4
Swine manure | Sawdust | None | Biochar | None | None | None | 16.5289 | 63.7 |  | 1.0069 |  |  |  | 1.1672 | 0.099057 | Trough | Force aeration+Turning | 0 | 56 | 0.4 | 0.30319 | Continuous | 0 | - | 21 | 0.333 | 5 | 16.5
Swine manure | Sawdust | None | Biochar | None | None | None | 23.9361 | 62.4 |  | 1.0364 |  |  |  | 1.1672 | 0.08066 | Trough | Force aeration+Turning | 0 | 56 | 0.4 | 0.31319 | Continuous | 0 | - | 21 | 0.333 | 5 | 12.7
Swine manure | Straw | None | None | None | None | None | 0 | 68.8 |  |  |  | 24.0467 |  | 1.2781 |  | Trough | Force aeration+Turning | 0 | 42 | 2.7 |  | Intermittent | 240 | 15 | 42 | - | 8
Swine manure | Straw | None | Superphosphate | None | None | None | 3.2 |  |  |  |  | 23.93 |  | 1.2681 |  | Trough | Force aeration+Turning | 0 | 42 | 2.7 |  | Intermittent | 240 | 15 | 42 | - | 8
Swine manure | Straw | None | Superphosphate | None | None | None | 4.8 |  |  |  |  | 24.1634 |  | 1.2665 |  | Trough | Force aeration+Turning | 0 | 42 | 2.7 |  | Intermittent | 240 | 15 | 42 | - | 8
Swine manure | Sawdust | None | None | None | None | None | 0 | 60 | 7.5668 | [6 empty] | Reactor | Turning | 1 | 18 | 0.010209 | 0.27 | Continuous | 0 | - | 18 | 0.16 | 0
Swine manure | Sawdust | None | Al₂(SO₄)₃ | Zeolite | None | None | 2.4392 | 60 | 7.4211 | [6 empty] | Reactor | Turning | 1 | 18 | 0.010209 | 0.27 | Continuous | 0 | - | 18 | 0.16 | 0
Swine manure | Sawdust | None | Al₂(SO₄)₃ | Zeolite | None | None | 2.4392 | 60 | 6.2713 | [6 empty] | Reactor | Turning | 1 | 18 | 0.010209 | 0.27 | Continuous | 0 | - | 18 | 0.16 | 0
Swine manure | Sawdust | None | Al₂(SO₄)₃ | Zeolite | None | None | 2.4392 | 60 | 7.4777 | [6 empty] | Reactor | Turning | 1 | 18 | 0.010209 | 0.27 | Continuous | 0 | - | 18 | 0.16 | 0
Swine manure | Sawdust | None | None | None | None | None | 0 | 64.6 | 7.4 | 2.34 |  |  |  | 2 | 0.1 | Reactor | Force aeration+Turning | 1 | 110 | 0.032 | 0.5 | Continuous | 0 | - | 110 | 1.7655 | 6 | 27.8 | 9.7 | 9.3
Swine manure | Sawdust | None | NOB | None | None | None |  | 64.6 | 7.4 | 2.34 |  |  |  | 2 | 0.1 | Reactor | Force aeration+Turning | 1 | 110 | 0.032 | 0.5 | Continuous | 0 | - | 110 | 1.7655 | 6 | 13.3 | 9.3 | 3
Swine manure | Sawdust | None | Red mud | None | None | None |  | 60.6289 | 7.9481 | 2.4529 |  |  | 1.4163 | 4.54 | 0.75 | Reactor | Force aeration+Turning | 1 | 51 | 0.0318 |  | Intermittent | 10 | 0.25 | 51 |  | 1 | 11.069 | 2.147 | 8.921
Swine manure | Sawdust | None | Forsterite | None | None | None | 10.25 | 64.9057 | 7.5183 | 2.5107 |  |  | 1.5255 | 5.52 | 1.41 | Reactor | Force aeration+Turning | 1 | 51 | 0.0318 |  | Intermittent | 10 | 0.25 | 51 |  | 1 | 6.384 | 5.739 | 0.645
Swine manure | Sawdust | None | None | None | None | None | 0 | 61.8868 | 7.85 | 2.2404 |  |  | 1.3687 | 4.86 | 0.82 | Reactor | Force aeration+Turning | 1 | 51 | 0.0318 |  | Intermittent | 10 | 0.25 | 51 |  | 1 | 14.682 | 3.462 | 11.219
Swine manure | Sawdust | Wood chips | None | None | None | None | 0 | 65 | 6.49 |  |  | 15.4 | 1.99 | 6.64 | 0.85 | Windrow | Turning | 0 | 82 |  |  | None | - | - | - | -
Swine manure | Sawdust | Wood chips | Biochar | None | None | None | 8.32 | 65 | 6.75 |  |  | 17.5 | 2.17 | 7.05 | 0.65 | Windrow | Turning | 0 | 82 |  |  | None | - | - | - | -
Poultry manure | None | None | Zeolite | None | None | None |  | 54.1 | 6.6 | 2.65 | 19.5305 | 7.37 | 1.74 | 0.19289 | 60.2899 | Reactor | Force aeration+Turning | 1 | 100 | 0.03125 |  | Continuous | 0 | - | 100 |  | 14 | 16
Poultry manure | None | None | Perlite | None | None | None |  | 52.5 | 7.6 | 1.49 | 25.1363 | 16.87 | 9.56 | 0.13067 | 52.7536 | Reactor | Force aeration+Turning | 1 | 100 | 0.03125 |  | Continuous | 0 | - | 100 |  | 14 | 53
Poultry manure | None | None | Pumice | None | None | None |  | 58 | 7.3 | 2.33 | 21.902 | 9.4 | 4.54 | 0.16489 | 54.4928 | Reactor | Force aeration+Turning | 1 | 100 | 0.03125 |  | Continuous | 0 | - | 100 |  | 14 | 26
Poultry manure | None | None | Vermiculite | None | None | None |  | 56.4 | 7.1 | 1.83 | 23.4057 | 12.79 | 8.48 | 0.14311 | 55.6522 | Reactor | Force aeration+Turning | 1 | 100 | 0.03125 |  | Continuous | 0 | - | 100 |  | 14 | 42
Poultry manure | None | None | None | None | None | None | 0 | 65.5 | 9.7 | 0.87 | 29.1015 | 33.45 | 15.71 | 0.15556 | 56.8116 | Reactor | Force aeration+Turning | 1 | 100 | 0.03125 |  | Continuous | 0 | - | 100 |  | 14 | 72
Cow manure | None | None | None | None | None | None | 0 | 62.63 | 8.3 | 1.4 | 25.06 | 17.9 | 11.7 | 2.457 | 0.01 | Windrow | Turning | 0 | 134 | 1.9242 | 0.51969 | None | - | - | - | - | 5 | 22.3993 |  | 0.086143 |  | 6.1342
Cow manure | None | None | Gypsum | None | None | None | 10 | 65.46 | 7.6 | 1.33 | 23.674 | 17.8 | 14.1 | 2.755 | 0.009 | Windrow | Turning | 0 | 134 | 2.1941 | 0.45577 | None | - | - | - | - | 5 | 20.7 |  | 0.20207 |  | 1.1302
Cow manure | None | None | Gypsum | None | None | None | 17.8 | 64.61 | 7.6 | 1.32 | 24.948 | 18.9 | 15.5 | 2.311 | 0.006 | Windrow | Turning | 0 | 134 | 2.2102 | 0.45246 | None | - | - | - | - | 5 | 17.0955 |  | 0.15357 |  | 0.20367
Cow manure | None | None | Gypsum | None | None | None | 26.9 | 65.46 | 7.4 | 1.29 | 23.865 | 18.5 | 15.8 | 2.893 | 0.011 | Windrow | Turning | 0 | 134 | 2.5076 | 0.39879 | None | - | - | - | - | 5 | 24.3884 |  | 0.22107 |  | 0.17572
Cow manure | None | None | Sand | None | None | None | 9.9 | 64.12 | 8.4 | 1.29 | 25.929 | 20.1 | 12.2 | 2.858 | 0.005 | Windrow | Turning | 0 | 134 | 1.9346 | 0.51689 | None | - | - | - | - | 5 | 12.7085 |  | 0.056071 |  | 3.3067
Cow manure | None | None | Sand | None | None | None | 20.7 | 61.07 | 8.6 | 1.12 | 19.152 | 17.1 | 9.8 | 2.265 | 0.008 | Windrow | Turning | 0 | 134 | 2.2428 | 0.44588 | None | - | - | - | - | 5 | 15.0357 |  | 0.14879 |  | 4.4848
Cow manure | None | None | Sand | None | None | None | 30.6 | 63.73 | 8.7 | 1.23 | 23.247 | 18.9 | 10.7 | 2.144 | 0.008 | Windrow | Turning | 0 | 134 | 2.5112 | 0.39821 | None | - | - | - | - | 5 | 21.3447 |  | 0.10471 |  | 5.3035
Sewage sludge | Sawdust | None | None | None | None | None | 0 | 61.7 | 5.7 | 2.8 | 46.6 | 16.6429 |  | 6.74 | 0.67 | Reactor | Force aeration | 1 | 16 | 0.1 | 0.278 | Continuous | 0 | - | 16 | 0.233 | 0 | 22.4967
Sewage sludge | Sawdust | None | FeCl₃ | None | None | None | 10 | 64.2 | 4.8 | 2.5 | 45.5 | 18.2 |  | 5.2 | 0.52 | Reactor | Force aeration | 1 | 14 | 0.1 | 0.305 | Continuous | 0 | - | 14 | 0.233 | 0 | 10.3119
Swine manure | Sawdust | None | None | None | None | None | 0 | 63.74 | 7.035 | 2.52 |  |  |  | 2 |  | Reactor | Force aeration+Turning | 1 | 18 | 0.012 | 0.33333 | Continuous | 0 | - | 18 | 0.31 | 2 | 22.8
Swine manure | Sawdust | None | TAT | None | None | None |  | 63.74 | 7.055 | 2.54 |  |  |  | 2.1 |  | Reactor | Force aeration+Turning | 1 | 18 | 0.012 | 0.33333 | Continuous | 0 | - | 18 | 0.31 | 2 | 17.6
Cow manure | Wheat straw | None | None | None | None | None | 0 | 70.5 | 8.8 | 1.59 | 41.34 | 26 |  |  |  | Reactor | Force aeration | 1 | 15 | 0.17 | 0.27647 | Continuous | 0 | - | 15 | 0.2885 | 0 | 24.5755 | 19.8113
Cow manure | Wheat straw | None | Molasses | None | None | None | 3.6298 | 71 | 8.8 | 1.44 | [5 empty] | Reactor | Force aeration | 1 | 15 | 0.17 | 0.27941 | Continuous | 0 | - | 15 | 0.29038 | 0 | 15.0937 | 13.5417
Cow manure | Wheat straw | None | Molasses | None | None | None | 7.3099 | 71.5 | 8.6 | 1.55 | [5 empty] | Reactor | Force aeration | 1 | 15 | 0.17 | 0.28235 | Continuous | 0 | - | 15 | 0.2924 | 0 | 15.4871 | 11.6129
Cow manure | Wheat straw | None | Molasses | None | None | None | 9.9767 | 69 | 8.7 | 1.36 | 40.8 | 30 |  |  |  | Reactor | Force aeration | 1 | 15 | 0.17 | 0.28529 | Continuous | 0 | - | 15 | 0.26605 | 0 | 12.0912 | 9.1241
Cow manure | Wheat straw | None | None | None | None | None | 0 | 70 | 8.4 | 1.72 | [5 empty] | Reactor | Force aeration | 1 | 15 | 0.17 | 0.29735 | Continuous | 0 | - | 15 | 0.26377 | 0 | 15.9163 | 10.7558
Cow manure | Wheat straw | None | Office paper | None | None | None | 13.0972 | 71.8 | 8.2 | 1.66 | [5 empty] | Reactor | Force aeration | 1 | 15 | 0.17 | 0.29624 | Continuous | 0 | - | 15 | 0.28166 | 0 | 16.0795 | 10.8434
Cow manure | Wheat straw | None | Office paper | None | None | None | 24.3665 | 69.6 | 8.3 | 1.58 | [5 empty] | Reactor | Force aeration | 1 | 15 | 0.17 | 0.29541 | Continuous | 0 | - | 15 | 0.26201 | 0 | 17.3823 | 15.5063
Cow manure | Wheat straw | None | Office paper | None | None | None | 37.5908 | 70.3 | 8.3 | 1.47 | [5 empty] | Reactor | Force aeration | 1 | 15 | 0.17 | 0.294 | Continuous | 0 | - | 15 | 0.26947 | 0 | 21.4286 | 16.6667
Cow manure | Wheat straw | None | None | None | None | None | 0 | 70.6 | 8.6 | 1.59 | [5 empty] | Reactor | Force aeration | 1 | 15 | 0.17 | 0.27647 | Continuous | 0 | - | 6 | 0.28948 | 0 | 20.9704 | 16.0377
Cow manure | Wheat straw | None | NaH₂PO₄·H₂O | Na₂HPO₄·2H₂O | None | None | 3.1048 | 70.8 | 8.6 | 1.57 | [5 empty] | Reactor | Force aeration | 1 | 15 | 0.17 | 0.279 | Continuous | 0 | - | 6 | 0.28882 | 0 | 15.5006 | 14.9682
Cow manure | Wheat straw | None | NaH₂PO₄·H₂O | Na₂HPO₄·2H₂O | None | None | 3.4369 | 70.1 | 8.6 | 1.55 | [5 empty] | Reactor | Force aeration | 1 | 15 | 0.17 | 0.27934 | Continuous | 0 | - | 6 | 0.28171 | 0 | 16.7239 | 13.5484
Cow manure | Wheat straw | None | NaH₂PO₄·H₂O | Na₂HPO₄·2H₂O | None | None | 3.6854 | 69.8 | 8.9 | 1.55 | [5 empty] | Reactor | Force aeration | 1 | 15 | 0.17 | 0.27958 | Continuous | 0 | - | 6 | 0.27867 | 0 | 15.4639 | 15.1613
Cow manure | Wheat straw | None | None | None | None | None | 0 | 71.5 | 9.1 | 1.62 | [5 empty] | Reactor | Force aeration | 1 | 15 | 0.17 | 0.29735 | Continuous | 0 | - | 15 | 0.27765 | 0 | 20.2099 | 14.8148
Cow manure | Wheat straw | None | NaH₂PO₄·H₂O | Na₂HPO₄·2H₂O | None | None | 3.6689 | 72.3 | 9 | 1.35 | [5 empty] | Reactor | Force aeration | 1 | 15 | 0.17 | 0.30041 | Continuous | 0 | - | 15 | 0.28276 | 0 | 17.1333 | 16.6667
Cow manure | Wheat straw | None | NaH₂PO₄·H₂O | Na₂HPO₄·2H₂O | None | None | 7.0174 | 71.3 | 8.7 | 1.31 | [5 empty] | Reactor | Force aeration | 1 | 15 | 0.17 | 0.30346 | Continuous | 0 | - | 15 | 0.27016 | 0 | 14.7405 | 12.9771
Cow manure | Wheat straw | None | NaH₂PO₄·H₂O | Na₂HPO₄·2H₂O | None | None | 10.3523 | 71.1 | 8.7 | 1.25 | [5 empty] | Reactor | Force aeration | 1 | 15 | 0.17 | 0.30652 | Continuous | 0 | - | 15 | 0.26561 | 0 | 16 | 13.2
Swine manure | Corn stalk | None | None | None | None | None | 0 |  |  |  |  | 18.8919 |  |  |  | Trough | Turning | 0 | 70 | 1.2 |  | None | - | - | - | - | 10 | 40.1 | 35.3 | 1 | 68.4 | 0.21
Swine manure | Corn stalk | None | Superphosphate | None | None | None | 3.3 |  |  |  |  | 18.8919 |  |  |  | Trough | Turning | 0 | 70 | 1.2 |  | None | - | - | - | - | 10 | 36.4 | 28 | 0.9 | 64.1 | 0.03
Swine manure | Corn stalk | None | Superphosphate | None | None | None | 6.6 |  |  |  |  | 18.8919 |  |  |  | Trough | Turning | 0 | 70 | 1.2 |  | None | - | - | - | - | 10 | 34.3 | 21.2 | 0.8 | 66.5 | 0.16
Swine manure | Corn stalk | None | Superphosphate | None | None | None | 9.9 |  |  |  |  | 18.8919 |  |  |  | Trough | Turning | 0 | 70 | 1.2 |  | None | - | - | - | - | 10 | 28.1 | 16.8 | 0.8 | 60.6 | 0.24
Swine manure | Corn stalk | None | Superphosphate | None | None | None | 13.2 |  |  |  |  | 18.8919 |  |  |  | Trough | Turning | 0 | 70 | 1.2 |  | None | - | - | - | - | 10 | 21.7 | 14.8 | 0.9 | 55.1 | 0.22
Swine manure | Corn stalk | None | Superphosphate | None | None | None | 16.5 |  |  |  |  | 18.8919 |  |  |  | Trough | Turning | 0 | 70 | 1.2 |  | None | - | - | - | - | 10 | 11.5 | 8.3 | 1.2 | 42.2 | 0.08
Sewage sludge | Rapeseed marc | None | None | None | None | None | 0 | 71.68 |  | 0.83 | 27.3 | 32.8916 |  |  |  | Reactor | Force aeration+Turning | 1 | 42 | 0.4 | 0.5 | Continuous | 0 | - | 21 |  |  | 40.7
Sewage sludge | Rapeseed marc | None | Biochar | None | None | None | 3.5 |  |  | 0.821 | 27.8 | 33.8611 |  |  |  | Reactor | Force aeration+Turning | 1 | 42 | 0.4 | 0.505 | Continuous | 0 | - | 21 |  |  | 38.3
Sewage sludge | Rapeseed marc | None | Biochar | None | None | None | 10.6 |  |  | 0.807 | 28.7 | 35.5638 |  |  |  | Reactor | Force aeration+Turning | 1 | 42 | 0.4 | 0.515 | Continuous | 0 | - | 21 |  |  | 32.2
Sewage sludge | Rapeseed marc | None | Biochar | None | None | None | 17.7 |  |  | 0.794 | 29.5 | 37.1537 |  |  |  | Reactor | Force aeration+Turning | 1 | 42 | 0.4 | 0.525 | Continuous | 0 | - | 21 |  |  | 26.7
Sewage sludge | Rapeseed marc | None | Biochar | None | None | None | 24.7 |  |  | 0.782 | 30.2 | 38.6189 |  |  |  | Reactor | Force aeration+Turning | 1 | 42 | 0.4 | 0.535 | Continuous | 0 | - | 21 |  |  | 20.4
Sewage sludge | Rapeseed marc | None | Biochar | None | None | None | 31.8 |  |  | 0.723 | 30.7 | 42.462 |  |  |  | Reactor | Force aeration+Turning | 1 | 42 | 0.4 | 0.545 | Continuous | 0 | - | 21 |  |  | 14.6
Poultry manure | Barley straw | None | None | None | None | None | 0 | 65.9341 | 5.9494 | 3.2 | 29.5 | 9.2188 | 9.9356 | 8.0407 | 0.013212 | Windrow | Turning | 0 | 135 | 4.5 | 0.66667 | None | - | - | - | - | 11 | 73.7
Poultry manure | Barley straw | None | Biochar | None | None | None | 3 | 66.989 | 6.5478 | 3.2 | 31.1 | 9.7188 | 7.692 | 8.5025 | 0.0068337 | Windrow | Turning | 0 | 135 | 4.5 | 0.66667 | None | - | - | - | - | 11 | 74.9
Sewage sludge | Straw | None | None | None | None |  | 0 | 68.45 | 7.85 | 2.53 | 31.843 | 12.5862 |  |  |  | Reactor | Force aeration+Turning | 1 | 44 | 0.273 | 0.22894 | Intermittent | 20 | 20 | 44 | 0.46008 | 6 |  |  | 0.22812 |  | 0.28012
Sewage sludge | Straw | None | Biochar | None | None |  | 5.89 | 66.71 | 7.89 | 2.511 | 33.567 | 13.368 |  |  |  | Reactor | Force aeration+Turning | 1 | 44 | 0.275 | 0.23182 | Intermittent | 20 | 20 | 44 | 0.45106 | 6 |  |  | 0.24111 |  | 0.23237
Sewage sludge | Straw | None | Biochar | None | None |  | 11.8635 | 67.58 | 8.1 | 2.522 | 35.865 | 14.2209 |  |  |  | Reactor | Force aeration+Turning | 1 | 44 | 0.277 | 0.23466 | Intermittent | 20 | 20 | 44 | 0.44238 | 6 |  |  | 0.21505 |  | 0.21163
Sewage sludge | Straw | None | Biochar | None | None |  | 21.4149 | 65.41 | 8.17 | 2.506 | 37.124 | 14.814 |  |  |  | Reactor | Force aeration+Turning | 1 | 44 | 0.282 | 0.23936 | Intermittent | 20 | 20 | 44 | 0.426 | 6 |  |  | 0.1705 |  | 0.24486
Poultry manure | Sawdust | None | None | None | None | - | 0 | 55 | 8.2003 | 3.2 | 41 | 12.8125 |  |  |  | Reactor | Force aeration+Turning | 1 | 13 | 0.06 |  | Intermittent | 40 | 20 | 13 | 0.72 | 6 |  | 12.84
Poultry manure | Sawdust | None | MgCl₂ | KH₂PO₄ | None | - | 4.12 |  | 6.6177 | [6 empty] | Reactor | Force aeration+Turning | 1 | 13 | 0.06 |  | Intermittent | 40 | 20 | 13 | 0.72 | 6
Poultry manure | Sawdust | None | MgCl₂ | KH₂PO₄ | None | - | 6.5 |  | 6.3445 | [6 empty] | Reactor | Force aeration+Turning | 1 | 13 | 0.06 |  | Intermittent | 40 | 20 | 13 | 0.72 | 6
Poultry manure | Sawdust | None | MgCl₂ | KH₂PO₄ | None | - | 11.04 |  | 6.2465 | [6 empty] | Reactor | Force aeration+Turning | 1 | 13 | 0.06 |  | Intermittent | 40 | 20 | 13 | 0.72 | 6
Sewage sludge | Sawdust | None | H₂SO₄ | None | None | - |  | 57.9 | 3.51 | 2.13 |  |  |  | 1.8069 | 0.013714 | Reactor | Force aeration+Turning | 1 | 22 | 0.0035 |  | Continuous | 0 | - | 22 |  | 11 | 3.76
Sewage sludge | Sawdust | None | H₂SO₄ | None | None | - |  | 58.2 | 4.45 | 2.05 |  |  |  | 2.2253 | 0.032901 | Reactor | Force aeration+Turning | 1 | 22 | 0.0035 |  | Continuous | 0 | - | 22 |  | 11 | 4.01
Sewage sludge | Sawdust | None | H₂SO₄ | None | None | - |  | 59.4 | 5.51 | 2.14 |  |  |  | 2.4184 | 0.021938 | Reactor | Force aeration+Turning | 1 | 22 | 0.0035 |  | Continuous | 0 | - | 22 |  | 11 | 24.8 | 16.2936
Sewage sludge | Sawdust | None | H₂SO₄ | None | None | - |  | 57.5 | 6.48 | 2.15 |  |  |  | 2.8369 | 0.038383 | Reactor | Force aeration+Turning | 1 | 22 | 0.0035 |  | Continuous | 0 | - | 22 |  | 11 | 28.1 | 18.7427
Sewage sludge | Sawdust | None | None | None | None | - | 0 | 58.2 | 7.56 | 2.13 |  |  |  | 2.9657 | 0.038385 | Reactor | Force aeration+Turning | 1 | 22 | 0.0035 |  | Continuous | 0 | - | 22 |  | 11 | 44.7 | 33.8826
Sewage sludge | Wheat Straw | None | None | None | None | - | 0 | [6 empty] | 0.52607 | 0.15032 | Reactor | Turning | 1 | 56 | 0.13 | 0.5 | None | - | - | - | -
Sewage sludge | Wheat Straw | None | Bentonite | None | None | - | 2 | [6 empty] | 0.51044 | 0.1365 | Reactor | Turning | 1 | 56 | 0.13 | 0.5 | None | - | - | - | -
Sewage sludge | Wheat Straw | None | Bentonite | None | None | - | 4 | [6 empty] | 0.46874 | 0.12095 | Reactor | Turning | 1 | 56 | 0.13 | 0.5 | None | - | - | - | -
Sewage sludge | Wheat Straw | None | Bentonite | None | None | - | 6 | [6 empty] | 0.4427 | 0.10194 | Reactor | Turning | 1 | 56 | 0.13 | 0.5 | None | - | - | - | -
Sewage sludge | Wheat Straw | None | Bentonite | None | None | - | 10 | [6 empty] | 0.39583 | 0.079482 | Reactor | Turning | 1 | 56 | 0.13 | 0.5 | None | - | - | - | -
Sewage sludge | Sawdust | None | None | None | None | - | 0 | 70.9 | 7.04 | 2.1 | 42 | 20 |  |  |  | Reactor | Force aeration+Turning | 1 | 16 | 0.045 | 0.44444 | Continuous | 0 | - | 16 | 0.51546 | 3 | 24.4
Sewage sludge | Sawdust | None | Biochar | None | None | - | 14 | 71.7 | 7.28 | 2 | 42 | 21 |  |  |  | Reactor | Force aeration+Turning | 1 | 16 | 0.045 | 0.44444 | Continuous | 0 | - | 16 | 0.53004 | 3 | 9.2
Sewage sludge | Sawdust | None | Biochar | None | None | - | 14 | 68.3 | 7.25 | 1.7 | 42.5 | 25 |  |  |  | Reactor | Force aeration+Turning | 1 | 16 | 0.045 | 0.44444 | Continuous | 0 | - | 16 | 0.47319 | 3 | 8.5
Cow manure | Poultry manure | Wheat straw | Superphosphate | None | None | - | 0 | 60 | [7 empty] | Reactor | Turning | 1 | 76 | 0.1625 | 0.15385 | Continuous | 0 | - | 76 | 0.1275 | 7 |  |  | 0.084 |  | 0.355
Cow manure | Poultry manure | Wheat straw | None | None | None | - | 7.5 | 60 |  | 1.57 | 43.02 | 27.4013 |  |  |  | Reactor | Turning | 1 | 76 | 0.1625 | 0.15385 | Continuous | 0 | - | 76 | 0.1275 | 7 |  |  | 0.1 |  | 0.355
Cow manure | Poultry manure | Wheat straw | Superphosphate | None | None | - | 0 | 60 | [7 empty] | Reactor | Force aeration+Turning | 1 | 76 | 0.1625 | 0.15385 | None | - | - | - | - | 3 |  |  | 0.1 |  | 0.355
Cow manure | Poultry manure | Wheat straw | None | None | None | - | 7.5 | 60 |  | 1.57 | 43.02 | 27.4013 |  |  |  | Reactor | Force aeration+Turning | 1 | 76 | 0.1625 | 0.15385 | None | - | - | - | - | 3 |  |  | 0.067 |  | 0.18
Poultry manure | Rice husk | Mushroom residue | None | None | None | - | 0 | 55 | 7.8746 | 1.0947 | 33.3734 | 30.4875 | 2.3382 | 2.9079 | 0.68338 | Reactor | Force aeration+Turning | 1 | 45 | 2.4 | 0.41667 | Intermittent | 30 | 17 | 45 | 6.67 | 180 |  | 17.965 | 8.6277
Poultry manure | Rice husk | Mushroom residue | Artifactitious attapulgite | None | None | - | 0.44444 | 55 | 7.736 | 1.1265 | 32.8418 | 29.153 | 2.3064 | 2.8606 | 0.70388 | Reactor | Force aeration+Turning | 1 | 45 | 2.4 | 0.41667 | Intermittent | 30 | 17 | 45 | 6.67 | 180 |  | 3.2218 | 1.2764
Poultry manure | Rice husk | Mushroom residue | Raw attapulgite | None | None | - | 0.44444 | 55 | 7.7218 | 1.0396 | 32.5285 | 31.2883 | 2.2873 | 2.5299 | 0.64238 | Reactor | Force aeration+Turning | 1 | 45 | 2.4 | 0.41667 | Intermittent | 30 | 17 | 45 | 6.67 | 180 |  | 5.6381 | 3.0741
Poultry manure | Sawdust | None | None | None | None | - | 0 | 61.9 | 7.5 | 2.36 |  |  |  | 2.1 | 0.1 | Reactor | Force aeration+Turning | 1 | 112 | 0.026 | 0.5 | Continuous | 0 | - | 112 | 2.024 | 12 |  | 10.351 | 8.85
Poultry manure | Sawdust | None | NOB | None | None | - | [9 empty] | Reactor | Force aeration+Turning | 1 | 112 | 0.026 | 0.5 | Continuous | 0 | - | 112 | 2.024 | 12 |  | 2.046 | 1.75
Poultry manure | Sawdust | None | NOB | None | None | - | [9 empty] | Reactor | Force aeration+Turning | 1 | 112 | 0.026 | 0.5 | Continuous | 0 | - | 112 | 2.024 | 12 |  | 2.362 | 2.02
Food waste | Corn stalk | None | None | None | None | - | 0 | 60.597 | 6.1837 | 1.9 | 38 | 20 | 1.7447 |  |  | Reactor | Force aeration+Turning | 1 | 30 | 0.06 |  | Continuous | 0 | - | 30 | 0.2 | 4 |  | 24.9
Food waste | Corn stalk | None | Mg(OH)₂ | H₃PO₄ | None | - | 2.1383 |  | 4.7733 |  |  |  | 2.1212 |  |  | Reactor | Force aeration+Turning | 1 | 30 | 0.06 |  | Continuous | 0 | - | 30 | 0.2 | 4 |  | 12.6
Food waste | Corn stalk | None | Superphosphate | None | None | - | 3.2009 |  | 4.4104 |  |  |  | 2.2644 |  |  | Reactor | Force aeration+Turning | 1 | 30 | 0.06 |  | Continuous | 0 | - | 30 | 0.2 | 4 |  | 15.3
Food waste | Corn stalk | None | FeCl₃ | None | None | - | 2.216 |  | 5.0015 |  |  |  | 1.75 |  |  | Reactor | Force aeration+Turning | 1 | 30 | 0.06 |  | Continuous | 0 | - | 30 | 0.2 | 4 |  | 8.9
Food waste | Corn stalk | None | Beta-Cyclodextrin | None | None | - | 2.5361 |  | 5.5822 |  |  |  | 1.6201 |  |  | Reactor | Force aeration+Turning | 1 | 30 | 0.06 |  | Continuous | 0 | - | 30 | 0.2 | 4 |  | 8.9
Food waste | Sawdust | None | None | None | None | - | 0 | 70 | 6.3 | 1.73 | 45.65 | 26.3873 |  | 1.74 | 0.08 | Reactor | Force aeration+Turning | 1 | 19 |  |  | Continuous | 0 | - | 19 | 10 | 9 | 49.1 | 16.5467
Food waste | Sawdust | None | Microbiological agent | None | None | - | 3 | 70 | 6.3 | 1.73 | 45.65 | 26.3873 |  | 1.74 | 0.08 | Reactor | Force aeration+Turning | 1 | 19 |  |  | Continuous | 0 | - | 19 | 10 | 9 | 40.5 | 12.879
Food waste | Sawdust | None | MgO | H₃PO₄ | None | - | 6.9 | 70 | 6.2 | 1.61 | 42.42 | 26.3478 |  | 1.61 | 0.07 | Reactor | Force aeration+Turning | 1 | 19 |  |  | Continuous | 0 | - | 19 | 10 | 9 | 40.5 | 12.879
Food waste | Sawdust | None | Microbiological agent | MgO | H₃PO₄ | - | 9.9 | 70 | 6.2 | 1.61 | 42.42 | 26.3478 |  | 1.61 | 0.07 | Reactor | Force aeration+Turning | 1 | 19 |  |  | Continuous | 0 | - | 19 | 10 | 9 | 18.9 | 2.9862
Swine manure | Rice husk | None | Microbiological agent | None | None | - | 2.3866 | 58.1 | 8.3396 | 1.8681 | 48.5706 | 26 |  | 2.1638 | 0.30841 | Reactor | Force aeration+Turning | 1 | 35 | 0.187 | 0.2139 | Intermittent | 240 | 10 | 35 | 5.9666 | 6 | 33.01
Swine manure | Rice husk | None | Zeolite | Microbiological agent | None | - | 14.3198 | 58.1 | 8.3318 | 1.737 | 45.1613 | 26 |  | 2.0784 | 0.26215 | Reactor | Force aeration+Turning | 1 | 35 | 0.187 | 0.2139 | Intermittent | 240 | 10 | 35 | 5.9666 | 6 | 28.94
Swine manure | Rice husk | None | Zeolite | Microbiological agent | None | - | 26.253 | 58.1 | 8.2342 | 1.5455 | 40.1843 | 26 |  | 1.7652 | 0.27617 | Reactor | Force aeration+Turning | 1 | 35 | 0.187 | 0.2139 | Intermittent | 240 | 10 | 35 | 5.9666 | 6 | 21.28
Swine manure | Rice husk | None | Zeolite | Microbiological agent | None | - | 38.1862 | 58.1 | 8.1815 | 1.4886 | 38.7033 | 26 |  | 1.2291 | 0.21449 | Reactor | Force aeration+Turning | 1 | 35 | 0.187 | 0.2139 | Intermittent | 240 | 10 | 35 | 5.9666 | 6 | 17.39
Water hyacinth | None | None | Microbiological agent | None | None | - | 3.0163 | 66.8467 | 7.868 | 1.6298 |  |  |  | 1.4905 | 0.44211 | Trough | Turning | 0 | 35 | 1 | 0.2 | None | - | - | - | - | 7 | 15.2
Water hyacinth | None | None | FeSO₄ | Sodium humate | Superphosphate | Microbiological agent | 6.0646 | 67.0219 | 7.896 | 1.6278 |  |  |  | 1.3552 | 0.4538 | Trough | Turning | 0 | 35 | 1 | 0.2 | None | - | - | - | - | 7 | 10.5
Water hyacinth | None | None | FeSO₄ | Sodium humate | Superphosphate | Microbiological agent | 8.8692 | 66.1752 | 7.876 | 1.6218 |  |  |  | 1.511 | 0.43099 | Trough | Turning | 0 | 35 | 1 | 0.2 | None | - | - | - | - | 7 | 9
Water hyacinth | None | None | FeSO₄ | Sodium humate | Superphosphate | Microbiological agent | 11.8769 | 66.3211 | 7.856 | 1.6238 |  |  |  | 1.5233 | 0.43918 | Trough | Turning | 0 | 35 | 1 | 0.2 | None | - | - | - | - | 7 | 4.2
Poultry manure | Corn stalk | Lettuce | None | None | None | - | 0 | 72 |  |  |  | 25 |  |  |  | Reactor | Force aeration+Turning | 1 | 27 | 0.77 | 0.1623 | Intermittent | 480 | 15 | 27 | 5.9414 | 1
Poultry manure | Corn stalk | Lettuce | Superphosphate | None | None | - | 2.1 | 72 |  |  |  | 25 |  |  |  | Reactor | Force aeration+Turning | 1 | 27 | 0.77 | 0.16323 | Intermittent | 480 | 15 | 27 | 5.9074 | 1
Poultry manure | Corn stalk | Lettuce | Superphosphate | None | None | - | 4.1 | 72 |  |  |  | 25 |  |  |  | Reactor | Force aeration+Turning | 1 | 27 | 0.77 | 0.16417 | Intermittent | 480 | 15 | 27 | 5.8737 | 1
Poultry manure | Corn stalk | Lettuce | Superphosphate | None | None | - | 6.2 | 72 |  |  |  | 25 |  |  |  | Reactor | Force aeration+Turning | 1 | 27 | 0.77 | 0.16509 | Intermittent | 480 | 15 | 27 | 5.8409 | 1
Poultry manure | Corn stalk | Lettuce | Superphosphate | None | None | - | 8.2 | 72 |  |  |  | 25 |  |  |  | Reactor | Force aeration+Turning | 1 | 27 | 0.77 | 0.16603 | Intermittent | 480 | 15 | 27 | 5.808 | 1
Poultry manure | Corn stalk | Lettuce | Superphosphate | None | None | - | 10.3 | 72 |  |  |  | 25 |  |  |  | Reactor | Force aeration+Turning | 1 | 27 | 0.77 | 0.16696 | Intermittent | 480 | 15 | 27 | 5.7755 | 1
Swine manure | Sawdust | Cyanobacteria+Medicine residue | None | None | None | - | 0 | 60 | 8.2695 | 2.8312 | 59.0825 | 20.8683 |  | 2.3053 | 0.92248 | Reactor | Force aeration+Turning | 1 | 34 | 0.06 |  | Intermittent | 360 | 30 | 34 | - | 8
Swine manure | Sawdust | Cyanobacteria+Medicine residue | Zeolite | None | None | - | 7.5 | 60 | 7.9837 | 2.9343 | 58.638 | 19.9837 |  | 1.601 | 0.99128 | Reactor | Force aeration+Turning | 1 | 34 | 0.06 |  | Intermittent | 360 | 30 | 34 | - | 8
Swine manure | Sawdust | Cyanobacteria+Medicine residue | Superphosphate | None | None | - | 7.5 | 60 | 7.8649 | 2.8646 | 57.9907 | 20.2439 |  | 2.2149 | 0.84128 | Reactor | Force aeration+Turning | 1 | 34 | 0.06 |  | Intermittent | 360 | 30 | 34 | - | 8
Swine manure | Sawdust | Cyanobacteria+Medicine residue | Mg(OH)₂ | H₃PO₄ | None | - | 7.5 | 60 | 7.1821 | 2.9372 | 59.6131 | 20.2959 |  | 1.3813 | 0.88119 | Reactor | Force aeration+Turning | 1 | 34 | 0.06 |  | Intermittent | 360 | 30 | 34 | - | 8
Swine manure | Sawdust | None | None | None | None | - | 0 | 65.4 | 7.1 | 1.4 |  |  |  | 3.252 | 0 | Trough | Force aeration+Turning | 0 | 112 |  |  | Continuous | 0 | - | 42 | 0.2569 | 12 | 42.8 | 21.4 | 2.28
Swine manure | Sawdust | None | NOB | None | None | - | 2.9499 | 66.1 | 6.8 | 1.6 |  |  |  | 3.484 | 0 | Trough | Force aeration+Turning | 0 | 112 |  |  | Continuous | 0 | - | 42 | 0.26221 | 12 | 41.4 | 20.7 | 2.02
Swine manure | Sawdust | None | None | None | None | - | 0 | 64.9 | 6.9 | 3.4 |  |  |  | 6.093 | 0 | Trough | Turning | 0 | 112 |  |  | None | - | - | - | - | 12 | 46.5484 | 18.4 | 4.07
Swine manure | Sawdust | None | NOB | None | None | - | 2.8169 | 64.5 | 7 | 3.1 |  |  |  | 5.606 | 0 | Trough | Turning | 0 | 112 |  |  | None | - | - | - | - | 12 | 34.8142 | 19.7 | 6.04
Poultry manure | Rice straw | None | None | None | None | - | 0 | 65 |  |  |  | 25 |  | 4.7047 | 1.9945 | Reactor | Force aeration+Turning | 1 | 54 |  |  | Continuous | 0 | - | 54 | 0.05 | 7 | 53.83
Poultry manure | Rice straw | None | AOB | None | None | - | 5 | 65 |  |  |  | 25 |  | 4.6114 | 1.9117 | Reactor | Force aeration+Turning | 1 | 54 |  |  | Continuous | 0 | - | 54 | 0.05 | 7 | 47.08
Sewage sludge | Mushroom residue | None | None | None | None | - | 0 |  | 6.1608 | 2.7143 | 34.4715 | 12.7 |  | 7.7139 | 0.44912 | Reactor | Force aeration+Turning | 1 | 21 | 0.048 | 0.9375 | Intermittent | 20 | 1 | 21 |  | 2
Sewage sludge | Mushroom residue | None | Zeolite | None | None | - |  |  | 6.0693 | 3.0347 | 37.6705 | 12.4133 |  | 9.2337 | 0.32901 | Reactor | Force aeration+Turning | 1 | 21 | 0.048 | 0.9375 | Intermittent | 20 | 1 | 21 |  | 2
Sewage sludge | Mushroom residue | None | DMPP | None | None | - | 0.025755 |  | 6.1775 | 2.5755 | 35.7481 | 13.88 |  | 8.5441 | 0.40732 | Reactor | Force aeration+Turning | 1 | 21 | 0.048 | 0.9375 | Intermittent | 20 | 1 | 21 |  | 2
Swine manure | Sawdust | Matured swine manure compost | None | None | None | - | 0 | 65 | 7.9847 | [6 empty] | Trough | Force aeration+Turning | 1 | 56 | 0.4 | 0.285 | Continuous | 0 | - | 28 | 5.3705e-05 | 8 | 36.8405
Swine manure | Sawdust | Matured swine manure compost | Biochar | None | None | - | 8.4771 | 65 | 8.02 | [6 empty] | Trough | Force aeration+Turning | 1 | 56 | 0.4 | 0.29355 | Continuous | 0 | - | 28 | 4.9937e-05 | 8 | 26.4139
Swine manure | Sawdust | Matured swine manure compost | Biochar | None | None | - | 16.9542 | 65 | 7.9071 | [6 empty] | Trough | Force aeration+Turning | 1 | 56 | 0.4 | 0.3021 | Continuous | 0 | - | 28 | 4.6664e-05 | 8 | 16.5561
Swine manure | Sawdust | Matured swine manure compost | Biochar | None | None | - | 25.4313 | 65 | 7.9388 | [6 empty] | Trough | Force aeration+Turning | 1 | 56 | 0.4 | 0.31065 | Continuous | 0 | - | 28 | 4.3793e-05 | 8 | 12.5751
Swine manure | Sawdust | Matured swine manure compost | Biochar | Bamboo Vinegar | None | - | 9.0422 | 65 | 7.9776 | [6 empty] | Trough | Force aeration+Turning | 1 | 56 | 0.4 | 0.29412 | Continuous | 0 | - | 28 | 5.3705e-05 | 8 | 12.7014
Swine manure | Sawdust | Matured swine manure compost | Biochar | Bamboo Vinegar | None | - | 9.6074 | 65 | 8.0306 | [6 empty] | Trough | Force aeration+Turning | 1 | 56 | 0.4 | 0.29469 | Continuous | 0 | - | 28 | 5.3705e-05 | 8 | 9.8578
Swine manure | Sawdust | Matured swine manure compost | Biochar | Bamboo Vinegar | None | - | 10.1725 | 65 | 8.0094 | [6 empty] | Trough | Force aeration+Turning | 1 | 56 | 0.4 | 0.29526 | Continuous | 0 | - | 28 | 5.3705e-05 | 8 | 18.3255
Cow manure | Straw | None | None | None | None | - | 0 | 59.5 | [7 empty] | Windrow | Turning | 0 | 38 |  |  | None | - | - | - | - | 3
Cow manure | Straw | None | Microbiological agent | None | None | - | 4.8414 | 59.5 | [7 empty] | Windrow | Turning | 0 | 38 |  |  | None | - | - | - | - | 3
Food waste | Sawdust | None | Lime | None | None | - | 2.25 |  | 11.9607 |  |  | 29.0076 | 3.3884 |  |  | Reactor | Force aeration+Turning | 1 | 35 | 0.02 |  | Continuous | 0 | - | 35 | 0.5 | 9 | 44.2829 | 27.1028
Food waste | Sawdust | None | Lime | MgO | K₂HPO₄ | - | 1.8209 |  | 6.4734 |  |  | 32.0229 | 2.8638 |  |  | Reactor | Force aeration+Turning | 1 | 35 | 0.02 |  | Continuous | 0 | - | 35 | 0.5 | 9 | 0.2907 | 0.46729
Food waste | Sawdust | None | Lime | MgO | K₂HPO₄ | - | 2.5709 |  | 8.3441 |  |  | 30.3435 | 2.6518 |  |  | Reactor | Force aeration+Turning | 1 | 35 | 0.02 |  | Continuous | 0 | - | 35 | 0.5 | 9 | 19.0891 | 10.4299
Food waste | Sawdust | None | Lime | MgO | K₂HPO₄ | - | 3.3209 |  | 11.5866 |  |  | 26.9466 | 2.9531 |  |  | Reactor | Force aeration+Turning | 1 | 35 | 0.02 |  | Continuous | 0 | - | 35 | 0.5 | 9 | 27.3256 | 17.3738
Food waste | Sawdust | None | Lime | MgO | K₂HPO₄ | - | 4.0709 |  | 12.0647 |  |  | 29.0458 | 3.4107 |  |  | Reactor | Force aeration+Turning | 1 | 35 | 0.02 |  | Continuous | 0 | - | 35 | 0.5 | 9 | 47.9651 | 29.1776
Swine manure | Wheat straw | None | None | None | None | - | 0 | 64.5455 | 6.8098 | 2.34 | 38.7021 | 16.5394 | 3.4201 | 1.8968 | 0.030457 | Reactor | Force aeration+Turning | 1 | 40 |  |  | Intermittent | 690 | 30 | 30 | 7.6923 | 6 | 53.1 | 26
Swine manure | Wheat straw | None | Superphosphate | None | None | - | 6 | 63.5556 | 5.9987 | 2.31 | 37.8761 | 16.3966 | 4.9177 | 2.0159 | 0.015936 | Reactor | Force aeration+Turning | 1 | 40 |  |  | Intermittent | 690 | 30 | 30 | 7.3171 | 6 | 36.2 | 11.8
Swine manure | Wheat straw | None | Rotten apple | None | None | - | 15 | 62.069 | 6.1984 | 2.41 | 38.4897 | 15.9708 | 3.8838 | 2.3929 | 0.063848 | Reactor | Force aeration+Turning | 1 | 40 |  |  | Intermittent | 690 | 30 | 30 | 6.8182 | 6 | 46.5 | 21.5
Swine manure | Wheat straw | None | Vinegar | None | None | - | 1.4608 | 65.1741 | 6.1137 | 2.34 | 38.2537 | 16.3477 | 4.2123 | 2.0159 | 0.043521 | Reactor | Force aeration+Turning | 1 | 40 |  |  | Intermittent | 690 | 30 | 30 | 7.7922 | 6 | 41.5 | 20.2
Elodea Nuttallii | Rice straw | None | None | None | None | - | 0 | 65 |  | 1.4 | 37.4 | 26.7143 |  |  |  | Trough | Turning | 0 | 28 | 1 | 0.1 | None | - | - | - | - | 4 | 19.53
Elodea Nuttallii | Rice straw | None | Biochar | None | None | - | 6 |  |  | 1.4 | [5 empty] | Trough | Turning | 0 | 28 | 1 | 0.10575 | None | - | - | - | - | 4 | 22.53
Elodea Nuttallii | Rice straw | None | Biochar | None | None | - | 18 |  |  | 1.4 | [5 empty] | Trough | Turning | 0 | 28 | 1 | 0.11726 | None | - | - | - | - | 4 | 20.85
Elodea Nuttallii | Rice straw | None | Biochar | None | None | - | 30 |  |  | 1.4 | [5 empty] | Trough | Turning | 0 | 28 | 1 | 0.12877 | None | - | - | - | - | 4 | 19.4
Elodea Nuttallii | Rice straw | None | Biochar | None | None | - | 42 |  |  | 1.4 | [5 empty] | Trough | Turning | 0 | 28 | 1 | 0.14028 | None | - | - | - | - | 4 | 16.26
Elodea Nuttallii | Rice straw | None | Biochar | None | None | - | 54 |  |  | 1.4 | [5 empty] | Trough | Turning | 0 | 28 | 1 | 0.15179 | None | - | - | - | - | 4 | 14.85
Food waste | Green Waste | None | NaAc | None | None | - | 2.5605 | 63.5 | 6.0865 |  |  | 20.5 |  |  |  | Reactor | Force aeration+Turning | 1 | 24 | 0.03 | 0.36 | Continuous | 0 | - | 24 | 0.76104 | 24 |  | 12.86
Food waste | Green Waste | None | None | None | None | - | 0 | 63.5 | 6.0019 |  |  | 20.5 |  |  |  | Reactor | Force aeration+Turning | 1 | 24 | 0.03 | 0.356 | Continuous | 0 | - | 24 | 0.76815 | 24 |  | 10.23
Food waste | Barley straw | None | None | None | None | - | 0 | 43.61 | 4.92 | 2.33 | 49.43 | 28.8 |  |  |  | Reactor | Force aeration+Turning | 1 | 68 | 0.005 | 0.295 | Intermittent | 5 | 1 | 68 | 4.29 | 54 |  | 50.4386
Food waste | Barley straw | None | Zeolite | None | None | - | 51 | [8 empty] | Reactor | Force aeration+Turning | 1 | 68 | 0.005 | 0.295 | Intermittent | 5 | 1 | 68 | 4.29 | 54 |  | 9.6491
Food waste | Barley straw | None | Mature compost | None | None | - | 35.7 | [8 empty] | Reactor | Force aeration+Turning | 1 | 68 | 0.005 | 0.295 | Intermittent | 5 | 1 | 68 | 4.29 | 54 |  | 13.4503
Swine manure | Sawdust | None | None | None | None | - | 0 | 63.2432 | [7 empty] | Reactor | Force aeration+Turning | 1 | 28 | 1.8 | 0.66833 | Continuous | 0 | - | 28 | 0.20354 | 4 | 19.5
Swine manure | Sawdust | None | TAT105(a thermophilic,ammonium-tolerant bacterium that grows assimilatingammonium nitrogen and reduces ammoniaemission) | None | None | - | 0.69203 | 64.0541 | [7 empty] | Reactor | Force aeration+Turning | 1 | 28 | 1.8 | 0.67 | Continuous | 0 | - | 28 | 0.20761 | 4 | 18.5
Sewage sludge | Wheat straw | None | None | None | None | - | 0 | 55 | 7.4 | 1.8043 | 45.1471 | 25.0213 |  | 0.04417 | 0.15287 | Reactor | Force aeration+Turning | 1 | 56 | 0.13 | 0.5 | Intermittent |  |  | 56 | 1.1111 | 11 | 6.03 | 1.02 | 2.5
Sewage sludge | Wheat straw | None | Biochar | None | None | - | 2 | 55 | 7.8 | 1.8424 | 46.2255 | 25.09 |  | 0.088339 | 0.13694 | Reactor | Force aeration+Turning | 1 | 56 | 0.13 | 0.5 | Intermittent |  |  | 56 | 1.1111 | 11 | 4.15 | 0.2 | 1.8
Sewage sludge | Wheat straw | None | Biochar | None | None | - | 4 | 55 | 7.8 | 1.8587 | 46.4706 | 25.0017 |  | 0.13251 | 0.12102 | Reactor | Force aeration+Turning | 1 | 56 | 0.13 | 0.5 | Intermittent |  |  | 56 | 1.1111 | 11 | 2.7 | 0.11 | 0.57
Sewage sludge | Wheat straw | None | Biochar | None | None | - | 6 | 55 | 8 | 1.9511 | 46.8137 | 23.9936 |  | 0.18551 | 0.10828 | Reactor | Force aeration+Turning | 1 | 56 | 0.13 | 0.5 | Intermittent |  |  | 56 | 1.1111 | 11 | 3.16 | 0.11 | 0.41
Sewage sludge | Wheat straw | None | Biochar | None | None | - | 8 | 55 | 8 | 2.1196 | 47.3039 | 22.3177 |  | 0.20318 | 0.098726 | Reactor | Force aeration+Turning | 1 | 56 | 0.13 | 0.5 | Intermittent |  |  | 56 | 1.1111 | 11 | 2.44 | 0.06 | 0.09
Sewage sludge | Wheat straw | None | Biochar | None | None | - | 12 | 55 | 8.1 | 2.2772 | 48.1373 | 21.1391 |  | 0.23852 | 0.085987 | Reactor | Force aeration+Turning | 1 | 56 | 0.13 | 0.5 | Intermittent |  |  | 56 | 1.1111 | 11 | 2.21 | 0.04 | 0.02
Sewage sludge | Wheat straw |  | Biochar | None | None | - | 18 | 55 | 8.2 | 2.4293 | 49.5588 | 20.4 |  | 0.28269 | 0.070064 | Reactor | Force aeration+Turning | 1 | 56 | 0.13 | 0.5 | Intermittent |  |  | 56 | 1.1111 | 11 | 2.08 | 0.02 | 0.05
Food waste | None | - | None | None | None | - | 0 | 66 | 5.8 | 3.1647 | 53.8 | 17 |  |  |  | Reactor | Force aeration+Turning | 1 | 25 | 0.03 | 0.357 | Continuous | 0 | - | 25 | 0.82386 | 25 |  | 21.2
Food waste | None | - | MgSO₄ | K₃PO₄ | None | - | 2.2204 | 66 | [7 empty] | Reactor | Force aeration+Turning | 1 | 25 | 0.03 | 0.36493 | Continuous | 0 | - | 25 | 0.80596 | 25 |  | 32.8
Food waste | None | - | MgSO₄ | K₂HPO₄ | None | - | 1.8217 | 66 | [7 empty] | Reactor | Force aeration+Turning | 1 | 25 | 0.03 | 0.3635 | Continuous | 0 | - | 25 | 0.80912 | 25 |  | 12.6
Food waste | None | - | MgSO₄ | KH₂PO₄ | None | - | 1.423 | 66 | [7 empty] | Reactor | Force aeration+Turning | 1 | 25 | 0.03 | 0.36208 | Continuous | 0 | - | 25 | 0.8123 | 25 |  | 3.5
Goat manure | Grass hay | - | None | None | None | - | 0 | 80.7 |  | 0.82 | 16.71 | 20.378 |  |  |  | Trough | Turning | 0 | 69 | 0.08 |  | None | - | - | - | - | 37 | 24.0506 | 11.4 | 12.6506
Goat manure | Grass hay | - | Biochar | None | None | - | 3 | 80.7 |  | 0.9 | 20.49 | 22.7667 |  |  |  | Trough | Turning | 0 | 69 | 0.08 |  | None | - | - | - | - | 37 | 17.2414 | 8.1379 | 9.1034
Goat manure | Grass hay | - | Tannin | None | None | - | 4 | 80.7 |  | 0.95 | 18.5 | 19.4737 |  |  |  | Trough | Turning | 0 | 69 | 0.08 |  | None | - | - | - | - | 37 | 11.6393 | 4.2251 | 7.4143
Goat manure | Grass hay | - | Tannin | Biochar | None | - | 3 | 80.7 |  | 0.83 | 18.37 | 22.1325 |  |  |  | Trough | Turning | 0 | 69 | 0.08 |  | None | - | - | - | - | 37 | 18.1 | 7.9278 | 10.1722
Swine manure | Corn stalk | - | None | None | None | - | 0 | 69.2 | 8.2305 | 2.04 | 37.48 | 18.4 |  | 4.0485 | 0.27027 | Reactor | Force aeration+Turning | 1 | 35 | 0.06 |  | Continuous | 0 | - | 35 | 0.3 | 4 | 37.5 | 32.5 | 1.5 | 64.9 | 1.7
Swine manure | Corn stalk | - | H₃PO₄ | Mg(OH)₂ | None | - |  | 69.2 | 8.0242 | 2.04 | 37.48 | 18.4 |  | 1.2242 | 0.18661 | Reactor | Force aeration+Turning | 1 | 35 | 0.06 |  | Continuous | 0 | - | 35 | 0.3 | 4 | 18.8 | 14.5 | 1.4 | 63.1 | 1.8
Swine manure | Corn stalk | - | KH₂PO₄ | MgSO₄ | None | - |  | 69.2 | 7.9695 | 2.04 | 37.48 | 18.4 |  | 2.0364 | 0.24275 | Reactor | Force aeration+Turning | 1 | 35 | 0.06 |  | Continuous | 0 | - | 35 | 0.3 | 4 | 20.8 | 16 | 1.2 | 60.6 | 0.7
Swine manure | Corn stalk | - | Ca(H₂PO₄)₂ | MgSO₄ | None | - |  | 69.2 | 8.1632 | 2.04 | 37.48 | 18.4 |  | 1.7333 | 0.20312 | Reactor | Force aeration+Turning | 1 | 35 | 0.06 |  | Continuous | 0 | - | 35 | 0.3 | 4 | 17.6 | 13.3 | 1.3 | 58.5 | 0.6
Swine manure | Corn stalk | - | H₃PO₄ | MgSO₄ | None | - |  | 69.2 | 6.8537 | 2.04 | 37.48 | 18.4 |  | 2.9818 | 0.21193 | Reactor | Force aeration+Turning | 1 | 35 | 0.06 |  | Continuous | 0 | - | 35 | 0.3 | 4 | 9.8 | 5.9 | 1 | 42.9 | 0.5
Sewage sludge | Straw | - | None | None | None | - | 0 | 67.71 | 7.82 | 2.412 | 51.2309 | 21.24 |  | 0.18761 | 0.02576 | Reactor | Force aeration+Turning | 1 | 50 | 0.288 |  | Intermittent | 60 | 20 | 50 |  | 7 |  |  | 0.6 |  | 0.3
Sewage sludge | Straw | - | Biochar | None | None | - | 12 | 66.08 | 8.01 | 2.53 | 53.6613 | 21.21 |  | 0.13056 | 0.035608 | Reactor | Force aeration+Turning | 1 | 50 | 0.288 |  | Intermittent | 60 | 20 | 50 |  | 7 |  |  | 0.47 |  | 0.283
Swine manure | Sawdust | - | Microbiological agent | None | None | - | 1.3774 | 63.7 | 6.5 | 2.6057 | 40.1283 | 15.4 | 1.88 | 3.09 | 0.62853 | Windrow | Turning | 0 | 82 | 5.456 | 0.3684 | None | - | - | - | - | 15 | 30.73
Swine manure | Sawdust | - | Biochar | Microbiological agent | None | - | 9.6419 | 63.7 | 6.5 | 2.4409 | 42.7403 | 17.51 | 1.88 | 3.09 | 0.62853 | Windrow | Turning | 0 | 82 | 5.456 | 0.3794 | None | - | - | - | - | 15 | 20.73
Swine manure | Rice husk | - | Microbiological agent | None | None | - | 2.3866 | 58.1 | 8.03 | 1.55 |  |  | 5.64 | 0.92032 | 0.30312 | Reactor | Force aeration+Turning | 1 | 50 | 0.18 | 0.22222 | Intermittent | 240 | 10 | 50 | 5.9666 | 8
Swine manure | Rice husk | - | Microbiological agent | None | None | - | 2.5 | 60 |  | 2.6635 | 46.8771 | 17.6 | 5.59 | 1.938 |  | Reactor | Force aeration+Turning | 1 | 50 | 0.18 | 0.22222 | Intermittent | 240 | 10 | 50 | 6.25 | 7 | 32.19
Swine manure | Rice husk | - | Microbiological agent | None | None | - | 2.5 | 60 |  | 1.9905 | 47.7708 | 24 | 5.56 | 1.8645 |  | Reactor | Force aeration+Turning | 1 | 50 | 0.18 | 0.22222 | Intermittent | 240 | 10 | 50 | 6.25 | 7 | 20.8
Swine manure | Rice husk | - | Microbiological agent | None | None | - | 2.5 | 60 |  | 1.5513 | 50.2618 | 32.4 | 5.38 | 1.3865 |  | Reactor | Force aeration+Turning | 1 | 50 | 0.18 | 0.22222 | Intermittent | 240 | 10 | 50 | 6.25 | 7 | 13.65
Swine manure | Rice husk | - | Microbiological agent | None | None | - | 2.5 | 60 |  | 1.2433 | 50.1042 | 40.3 | 4.4 | 1.1402 |  | Reactor | Force aeration+Turning | 1 | 50 | 0.18 | 0.22222 | Intermittent | 240 | 10 | 50 | 6.25 | 7 | 7.66
Swine manure | Rice husk | - | Superphosphate | Microbiological agent | None | - | 2.5 | 60 | 8.1805 |  |  | 24 |  | 1.8576 |  | Reactor | Force aeration+Turning | 1 | 50 | 0.18 | 0.22222 | Intermittent | 240 | 10 | 50 | 6.25 | 7 | 20.8
Swine manure | Rice husk | - | Superphosphate | Microbiological agent | None | - | 5 | 60 | 8.0877 |  |  | 24.4 |  | 1.6179 |  | Reactor | Force aeration+Turning | 1 | 50 | 0.18 | 0.22222 | Intermittent | 240 | 10 | 50 | 6.25 | 7 | 13.82
Swine manure | Rice husk | - | Superphosphate | Microbiological agent | None | - | 7.5 | 60 | 8.0351 |  |  | 24.1 |  | 1.5131 |  | Reactor | Force aeration+Turning | 1 | 50 | 0.18 | 0.22222 | Intermittent | 240 | 10 | 50 | 6.25 | 7 | 10.57
Swine manure | Rice husk | - | Superphosphate | Microbiological agent | None | - | 10 | 60 | 7.9237 |  |  | 24.1 |  | 1.8576 |  | Reactor | Force aeration+Turning | 1 | 50 | 0.18 | 0.22222 | Intermittent | 240 | 10 | 50 | 6.25 | 7 | 9.8
Swine manure | Rice husk | - | Zeolite | Microbiological agent | None | - | 2.5 | 60 | 8.3533 | 1.8811 | 50.7897 | 27 | 3.4 | 2.2072 |  | Reactor | Force aeration+Turning | 1 | 35 | 0.18 | 0.22222 | Intermittent | 240 | 10 | 35 | 6.25 | 5 | 33.01
Swine manure | Rice husk | - | Zeolite | Microbiological agent | None | - | 9.2308 | 60 | 8.3426 | 1.7628 | 45.8323 | 26 | 3.34 | 2.093 |  | Reactor | Force aeration+Turning | 1 | 35 | 0.18 | 0.22222 | Intermittent | 240 | 10 | 35 | 6.25 | 5 | 28.94
Swine manure | Rice husk | - | Zeolite | Microbiological agent | None | - | 16.9231 | 60 | 8.2382 | 1.5557 | 40.9162 | 26.3 | 3.1 | 1.7886 |  | Reactor | Force aeration+Turning | 1 | 35 | 0.18 | 0.22222 | Intermittent | 240 | 10 | 35 | 6.25 | 5 | 21.28
Swine manure | Rice husk | - | Zeolite | Microbiological agent | None | - | 24.6154 | 60 | 8.1906 | 1.4881 | 37.6499 | 25.3 | 2.37 | 1.2368 |  | Reactor | Force aeration+Turning | 1 | 35 | 0.18 | 0.22222 | Intermittent | 240 | 10 | 35 | 6.25 | 5 | 17.39
Swine manure | Sawdust | - | None | None | None | - | 0 | 65 | 8.12 | 2.76 | 39.8 | 14.4203 | 2.68 | 3.68 | 0.05 | Trough | Turning | 0 | 81 | 16 | 1.1798 | None | - | - | - | - | 62 | 34.15
Swine manure | Sawdust | - | Biochar | None | None | - | 8.8 | 65 | 8.12 | 2.7 | 40.9 | 15.1481 | 2.68 | 3.68 | 0.05 | Trough | Turning | 0 | 81 | 16 | 1.1852 | None | - | - | - | - | 66 | 29.07
Cow manure | Sugarcane pressmud | Sugarcane leaf | None | None | None | - | 0 | 60.6 | 7.84 | 1.3039 | 29.3382 | 22.5 | 2.78 | 1.384 | 0.173 | Trough | Turning | 0 | 50 | 0.06 | 0.43333 | None | - | - | - | - | 9 | 15
Cow manure | Sugarcane pressmud | Sugarcane leaf | Gypsum | None | None | - | 25.49 | 60.1 | 7.68 | 1.2193 | 28.5316 | 23.4 | 2.79 | 1.68 | 0.125 | Trough | Turning | 0 | 50 | 0.06 | 0.47667 | None | - | - | - | - | 9 | 10.8
Swine manure | Wheat straw | - | None | None | None | - | 0 | 66.1148 | 7.2557 | 1.9477 | 33.4 | 17.5789 | 1.2886 | 0.34446 | 0.06306 | Reactor | Force aeration+Turning | 1 | 30 | 0.12 | 0.575 | Continuous | 0 | - | 30 | 2.5662 | 6 |  | 1.6 | 2.6
Swine manure | Wheat straw | - | Apple pomace | None | None | - | 5 |  | 6.6076 | 1.9477 |  |  | 1.4975 | 0.35722 | 0.043895 | Reactor | Force aeration+Turning | 1 | 30 | 0.12 | 0.58474 | Continuous | 0 | - | 30 | 2.5662 | 6 |  | 1.184 | 2.08
Swine manure | Wheat straw | - | Apple pomace | None | None | - | 10 |  | 6.5718 | 1.9477 |  |  | 1.5351 | 0.39433 | 0.059969 | Reactor | Force aeration+Turning | 1 | 30 | 0.12 | 0.59448 | Continuous | 0 | - | 30 | 2.5662 | 6 |  | 0.864 | 1.976
Swine manure | Wheat straw | - | Apple pomace | None | None | - | 20 |  | 6.381 | 1.9477 |  |  | 1.4516 | 0.32706 | 0.055023 | Reactor | Force aeration+Turning | 1 | 30 | 0.12 | 0.61397 | Continuous | 0 | - | 30 | 2.5662 | 6 |  | 0.688 | 1.976
Swine manure | Wheat straw | - | Citric acid | None | None | - | 1 |  | 7.0728 | 1.9477 |  |  | 1.5059 | 0.38505 | 0.051932 | Reactor | Force aeration+Turning | 1 | 30 | 0.12 | 0.57695 | Continuous | 0 | - | 30 | 2.5662 | 6 |  | 0.848 | 2.132
Swine manure | Woody peat | - | None | None | None | - | 0 | 62.06 | 7.7983 | 1.95 | 34.9245 | 17.91 | 2.1116 |  |  | Reactor | Force aeration+Turning | 1 | 28 | 0.06 | 0.7402 | Continuous | 0 | - | 28 | 0.36 | 4 | 20.29 | 13.18 | 0.0025 | 35.76 | 1.55 | 32.11
Swine manure | Woody peat | - | Superphosphate | None | None | - | 10 | 58.69 | 7.8991 | 1.96 | 35.7308 | 18.23 | 2.162 |  |  | Reactor | Force aeration+Turning | 1 | 28 | 0.06 | 0.78068 | Continuous | 0 | - | 28 | 0.36 | 4 | 13.03 | 11.36 | 0.0149 | 31.91 | 1.17 | 24.5
Sewage sludge | Wheat straw | - | None | None | None | - | 0 | 56.03 | 7.1 | 1.86 | 46.82 | 25.17 | 2.03 | 0.45977 |  | Reactor | Force aeration+Turning | 1 | 56 | 0.1 | 0.5 | Continuous | 0 | - | 56 |  | 11
Sewage sludge | Wheat straw | - | Zeolite | None | None | - | 10 | 55 | 7.6 | 1.807 | 45.5 | 25.1797 |  | 0.37356 |  | Reactor | Force aeration+Turning | 1 | 56 | 0.1 | 0.5 | Continuous | 0 | - | 56 |  | 11 | 28.8
Sewage sludge | Wheat straw | - | Medcine stone | None | None | - | 10 | 55 | 8.6 | 1.7723 | 45.5 | 25.6734 |  | 0.30651 |  | Reactor | Force aeration+Turning | 1 | 56 | 0.1 | 0.5 | Continuous | 0 | - | 56 |  | 11 | 28.3
Sewage sludge | Wheat straw | - | Bentonite | None | None | - | 10 | 55 | 8.7 | 1.7886 | 45.5 | 25.4387 |  | 0.33525 |  | Reactor | Force aeration+Turning | 1 | 56 | 0.1 | 0.5 | Continuous | 0 | - | 56 |  | 11 | 28.42
Poultry manure | Rice husk | - | None | None | None | - | 0 | 60 | 7.1475 | 1.55 | 39.4 | 25.4194 |  |  |  | Windrow | Turning | 0 | 46 | 8.085 | 0.8658 | None | - | - | - | - | 23
Poultry manure | Rice husk | - | Zeolite | None | None | - | 19.3 | 60 | 7.0777 | [6 empty] | Windrow | Turning | 0 | 46 | 8.085 | 0.90909 | None | - | - | - | - | 23
Poultry manure | Rice husk | - | Superphosphate | None | None | - | 19.3 | 60 | 7.1689 | [6 empty] | Windrow | Turning | 0 | 46 | 8.085 | 0.90909 | None | - | - | - | - | 23
Food waste | Corn stalk | - | None | None | None | - | 0 | 53.59 |  | 1.1 | 35.52 | 32.46 | 2.1289 |  |  | Reactor | Force aeration+Turning | 1 | 30 | 0.06 |  | Intermittent | 20 | 40 | 30 |  | 4 | 31.94 | 23.17
Food waste | Corn stalk | Mature compost | None | None | None | - | 0 | [5 empty] | 2.1701 |  |  | Reactor | Force aeration+Turning | 1 | 30 | 0.06 |  | Intermittent | 20 | 40 | 30 |  | 4 | 24.55 | 14.5
Food waste | Corn stalk | - | Rhamnolipid | None | None | - | [6 empty] | 1.9742 |  |  | Reactor | Force aeration+Turning | 1 | 30 | 0.06 |  | Intermittent | 20 | 40 | 30 |  | 4 | 22.86 | 12.31
Food waste | Corn stalk | - | Microbiological agent | None | None | - | [6 empty] | 2.0773 |  |  | Reactor | Force aeration+Turning | 1 | 30 | 0.06 |  | Intermittent | 20 | 40 | 30 |  | 4 | 32.13 | 20.84
Swine manure | Rice straw | - | None | None | None | - | 0 | 65 | 7.56 | 1.69 | 37.96 | 22.4615 | 5.22 | 1.1056 | 0.073414 | Windrow | Turning | 0 | 26 | 1.2 | 0.375 | None | - | - | - | - | 7 |  | 26.82 | 1.37
Swine manure | Rice straw | - | Biochar | None | None | - | 15.6794 | 65 | 8.03 | 1.51 | 37.7 | 24.9669 | 5.79 | 0.85345 | 0.04885 | Windrow | Turning | 0 | 26 | 1.2 | 0.39375 | None | - | - | - | - | 7 |  | 21.65 | 0.71
Swine manure | Rice straw | - | Biochar | None | None | - | 31.3589 | 65 | 8.17 | 1.41 | 37.34 | 26.4823 | 5.81 | 0.94397 | 0.040663 | Windrow | Turning | 0 | 26 | 1.2 | 0.4125 | None | - | - | - | - | 7 |  | 7.31 | 0.35
Swine manure | Rice straw | - | Biochar | None | None | - | 47.0383 | 65 | 8.33 | 1.35 | 40.35 | 29.8889 | 5.83 | 0.93103 | 0.036569 | Windrow | Turning | 0 | 26 | 1.2 | 0.43125 | None | - | - | - | - | 7 |  | 5.47 | 0.38
Swine manure | Corn stalk | - | None | None | None | - | 0 | 67.6 | 7.779 | 2.2245 | 38.775 | 17.4312 | 1.9449 | 1.0453 |  | Reactor | Force aeration+Turning | 1 | 35 | 0.06 |  | Intermittent | 30 | 30 | 35 | 0.38 | 2 | 32.01 | 29.26 | 0.57
Swine manure | Corn stalk | - | Phosphogypsum | None | None | - | 0.408 |  | 6.7654 | 2.0677 | 30.6791 | 14.8375 | 3.7676 | 2.1951 |  | Reactor | Force aeration+Turning | 1 | 35 | 0.06 |  | Intermittent | 30 | 30 | 35 | 0.38 | 2 | 20.32 | 16.11 | 0.79
Swine manure | Corn stalk | - | Calcium magnesium phosphate fertilizer | None | None | - | 0.408 |  | 8.0188 | 2.1694 | 35.1531 | 16.2043 | 3.315 | 1.3275 |  | Reactor | Force aeration+Turning | 1 | 35 | 0.06 |  | Intermittent | 30 | 30 | 35 | 0.38 | 2 | 33.29 | 30.93 | 0.41
Swine manure | Corn stalk | - | Phosphogypsum | Calcium magnesium phosphate fertilizer | None | - | 0.408 |  | 7.2449 | 2.2753 | 31.7976 | 13.9751 | 3.107 | 2.6341 |  | Reactor | Force aeration+Turning | 1 | 35 | 0.06 |  | Intermittent | 30 | 30 | 35 | 0.38 | 2 | 19.58 | 16.12 | 0.68
Swine manure | Wheat straw | - | None | None | None | - | 0 | 58 |  | 1.8 | 45 | 25 |  |  |  | Reactor | Force aeration+Turning | 1 | 50 | 0.1 | 0.5 | Continuous | 0 | - | 50 |  | 5
Swine manure | Wheat straw | - | Biochar | None | None | - | 10 |  |  | 1.6696 | [5 empty] | Reactor | Force aeration+Turning | 1 | 50 | 0.1 | 0.5 | Continuous | 0 | - | 50 |  | 5
Swine manure | Wheat straw | - | Zeolite | None | None | - | 10 |  |  | 1.6212 | [5 empty] | Reactor | Force aeration+Turning | 1 | 50 | 0.1 | 0.5 | Continuous | 0 | - | 50 |  | 5
Swine manure | Wheat straw | - | Biochar | Zeolite | None | - | 20 |  |  | 1.5383 | [5 empty] | Reactor | Force aeration+Turning | 1 | 50 | 0.1 | 0.5 | Continuous | 0 | - | 50 |  | 5
Swine manure | Corn stalk | - | None | None | None | - | 0 | 57.5409 | 7.084 | 2.13 | 38.5 | 19.25 |  | 3.0055 |  | Reactor | Force aeration+Turning | 1 | 28 | 0.06 | 0.53267 | Continuous | 0 | - | 28 | 0.48 | 5 | 31.5 | 24.95 | 0.34
Swine manure | Corn stalk | - | H₃PO₄ | None | None | - | 2.4499 |  | 6.5956 | 2.1483 |  |  |  | 3.0304 |  | Reactor | Force aeration+Turning | 1 | 28 | 0.06 | 0.53821 | Continuous | 0 | - | 28 | 0.48 | 5 | 15.82 | 11.23 | 0.38
Swine manure | Corn stalk | - | H₂SO₄ | None | None | - | 2.452 |  | 6.7655 | 2.15 |  |  |  | 3.1135 |  | Reactor | Force aeration+Turning | 1 | 28 | 0.06 | 0.53821 | Continuous | 0 | - | 28 | 0.48 | 5 | 27.47 | 22.85 | 0.47
Swine manure | Corn stalk | - | K₂HPO₄ | None | None | - | 4.3543 |  | 8.3472 | 2.1683 |  |  |  | 1.2869 |  | Reactor | Force aeration+Turning | 1 | 28 | 0.06 | 0.54251 | Continuous | 0 | - | 28 | 0.48 | 5 | 32.42 | 26.71 | 0.39
Poultry manure | Mushroom residue | - | None | None | None | - | 0 |  | 5.7063 | 3.07 |  |  |  | 1.5 | 0.010353 | Reactor | Force aeration | 1 | 21 | 0.1 |  | Intermittent | 360 | 10 | 21 | 0.2 | 0 | 23.4
Poultry manure | Mushroom residue | - | Sulfur | None | None | - | 0.25 |  | 5.6032 | 3.15 |  |  |  | 1.5 | 0.0089412 | Reactor | Force aeration | 1 | 21 | 0.1 |  | Intermittent | 360 | 10 | 21 | 0.2 | 0 | 13.05
Poultry manure | Mushroom residue | - | Sulfur | None | None | - | 5.25 |  | 5.6429 | 2.99 |  |  |  | 1.5 | 0.0047059 | Reactor | Force aeration | 1 | 21 | 0.1 |  | Intermittent | 360 | 10 | 21 | 0.2 | 0 | 6.82
Poultry manure | Mushroom residue | - | Microbiological agent | None | None | - | 5 |  | 5.6587 | 2.92 |  |  |  | 1.5 | 0.0065882 | Reactor | Force aeration | 1 | 21 | 0.1 |  | Intermittent | 360 | 10 | 21 | 0.2 | 0 | 16.78
Food waste | Sawdust | - | None | None | None | - | 0 | 55 | 6.3687 | 1.41 | 47 | 33.7 |  | 0.064 |  | Reactor | Force aeration+Turning | 1 | 56 | 0.02 | 0.5 | Continuous | 0 | - | 56 |  | 10
Food waste | Sawdust | - | Lime | None | None | - | 0.45 |  | 11.7275 | [6 empty] | Reactor | Force aeration+Turning | 1 | 56 | 0.02 | 0.5 | Continuous | 0 | - | 56 |  | 10
Food waste | Sawdust | - | Lime | MgO | K₂HPO₄ | - | 2.5209 |  | 11.0822 | [6 empty] | Reactor | Force aeration+Turning | 1 | 56 | 0.02 | 0.5 | Continuous | 0 | - | 56 |  | 10
Poultry manure | Wheat straw | - | None | None | None | - | 0 | 53.8 | 7.9 | 2.89 | 47.9 | 16.6 |  |  |  | Reactor | Force aeration+Turning | 1 | 42 | 0.165 | 0.3 | Continuous | 0 | - | 42 | 0.070197 | 2 | 48.7
Poultry manure | Wheat straw | - | Biochar | None | None | - | 10.8 | 49.3 | 8.29 | 2.65 | 49.3 | 18.6 |  |  |  | Reactor | Force aeration+Turning | 1 | 42 | 0.165 | 0.3 | Continuous | 0 | - | 42 | 0.065334 | 2 | 41.9
Poultry manure | Wheat straw | - | Biochar | None | None | - | 21.6 | 50.2 | 8.04 | 2.45 | 50.1 | 20.4 |  |  |  | Reactor | Force aeration+Turning | 1 | 42 | 0.165 | 0.3 | Continuous | 0 | - | 42 | 0.070228 | 2 | 38.3
Sewage sludge | Corn stalk | - | None | None | None | - | 0 | 65 |  |  |  | 11.37 | 1.13 |  |  | Reactor | Force aeration+Turning | 1 | 34 | 0.06 | 0.58333 | Continuous | 0 | - | 34 | 0.27211 | 6 | 37.08 | 31.52 | 0.88 | 55.95 | 1.12 | 39.47
Sewage sludge | Corn stalk | - | Superphosphate | None | None | - | 10 | 65 |  |  |  | 11.37 | 1.48 |  |  | Reactor | Force aeration+Turning | 1 | 34 | 0.06 | 0.60375 | Continuous | 0 | - | 34 | 0.26291 | 6 | 28.22 | 21.26 | 0.6 | 50.26 | 0.64 | 35.38
Sewage sludge | Corn stalk | - | Superphosphate | Dicyandiamide | None | - | 10.2857 | 65 |  |  |  | 11.37 | 1.27 |  |  | Reactor | Force aeration+Turning | 1 | 34 | 0.06 | 0.60433 | Continuous | 0 | - | 34 | 0.26265 | 6 | 26.16 | 16.22 | 0.25 | 49.66 | 0.56 | 30.39
Sewage sludge | Corn stalk | - | Superphosphate | Dicyandiamide | None | - | 14.5714 | 65 |  |  |  | 11.37 | 1.52 |  |  | Reactor | Force aeration+Turning | 1 | 34 | 0.06 | 0.61308 | Continuous | 0 | - | 34 | 0.2589 | 6 | 24 | 14.88 | 0.13 | 49.64 | 0.49 | 35.42
Swine manure | Corn stalk | - | None | None | None | - | 0 | 69.2 | 8.2 | 2.0365 | 37.5404 | 18.4335 |  | 4.1235 | 0.27191 | Reactor | Force aeration+Turning | 1 | 35 | 0.06 |  | Continuous | 0 | - | - | 0.25 | 6 | 37.5 | 32.5 | 1.5 | 64.9 | 1.7
Swine manure | Corn stalk | - | H₃PO₄ | MgO | None | - |  |  | 8 | 2.0365 | 37.5404 | 18.4335 |  | 1.1653 | 0.19064 | Reactor | Force aeration+Turning | 1 | 35 | 0.06 |  | Continuous | 0 | - | - | 0.25 | 6 | 18.8 | 14.5 | 1.4 | 63.1 | 1.8
Swine manure | Corn stalk | - | Superphosphate | None | None | - | 4 |  | 7.25 | 2.0365 | 37.5404 | 18.4335 |  | 3.7649 | 0.19422 | Reactor | Force aeration+Turning | 1 | 35 | 0.06 |  | Continuous | 0 | - | - | 0.25 | 6 | 24.8 | 20.3 | 1.4 | 54 | 0.4
Swine manure | Corn stalk | - | H₃PO₄ | None | None | - |  |  | 6.75 | 2.0365 | 37.5404 | 18.4335 |  | 3.9442 | 0.25936 | Reactor | Force aeration+Turning | 1 | 35 | 0.06 |  | Continuous | 0 | - | - | 0.25 | 6 | 15.5 | 12.4 | 2 | 42.2 | 1.1
Sewage sludge | Sawdust | - | None | None | None | - | 0 | 68.2 | 7.83 | 1.79 | 26.2 | 14.6369 |  | 0.64286 | 0.26636 | Reactor | Force aeration | 1 | 29 | 0.0141 | 0.3114 | Intermittent | 720 | 720 | 29 | 4 | 0 | 33.4
Sewage sludge | None | - | Biochar | None | None | - |  | 76.4 | 8.05 | 1.97 | 20.8 | 10.5584 |  | 3.3168 | 0.20487 | Reactor | Force aeration | 1 | 29 | 0.0141 | 0.3657 | Intermittent | 720 | 720 | 29 | 4 | 0 | 18.5
Sewage sludge | Sawdust | - | Biochar | None | None | - |  | 70.6 | 8.22 | 2.09 | 25.6 | 12.2488 |  | 2.1056 | 0.43899 | Reactor | Force aeration | 1 | 29 | 0.0141 | 0.3359 | Intermittent | 720 | 720 | 29 | 4 | 0 | 13.8
Poultry manure | Wheat straw | - | None | None | None | - | 0 | 60 | 6.53 |  |  | 31.0074 |  |  |  | Reactor | Force aeration+Turning | 1 | 50 | 0.1 | 0.5 | [5 empty] | 9 | 41.19 | 36.3 | 2.05 | 54.2 | 0.34
Poultry manure | Wheat straw | - | Clay | None | None | - | 2 | 60 | 6.85 |  |  | 30.0553 |  |  |  | Reactor | Force aeration+Turning | 1 | 50 | 0.1 | 0.5 | [5 empty] | 9 | 38.64 | 33.2 | 2.01 | 52.1 | 0.31
Poultry manure | Wheat straw | - | Clay | None | None | - | 4 | 60 | 6.46 |  |  | 30.3317 |  |  |  | Reactor | Force aeration+Turning | 1 | 50 | 0.1 | 0.5 | [5 empty] | 9 | 31.45 | 26.6 | 1.53 | 48.8 | 0.24
Poultry manure | Wheat straw | - | Clay | None | None | - | 6 | 60 | 6.52 |  |  | 30.5467 |  |  |  | Reactor | Force aeration+Turning | 1 | 50 | 0.1 | 0.5 | [5 empty] | 9 | 25.78 | 20.4 | 1.42 | 42.3 | 0.25
Poultry manure | Wheat straw | - | Clay | None | None | - | 8 | 60 | 6.5 |  |  | 31.0381 |  |  |  | Reactor | Force aeration+Turning | 1 | 50 | 0.1 | 0.5 | [5 empty] | 9 | 18.48 | 14.9 | 1.24 | 39.5 | 0.19
Poultry manure | Wheat straw | - | Clay | None | None | - | 10 | 60 | 6.55 |  |  | 30.7924 |  |  |  | Reactor | Force aeration+Turning | 1 | 50 | 0.1 | 0.5 | [5 empty] | 9 | 12.39 | 10.7 | 0.75 | 38.7 | 0.17
Swine manure | Wheat straw | - | None | None | None | - | 0 | 55 | 7.7438 | 2.084 | 52.1 | 25 |  | 1.9474 | 0.036049 | Reactor | Force aeration+Turning | 1 | 50 | 0.1 |  | Continuous | 0 | - | 50 | 0.3 | 9 | 3.2763 | 2.4931 | 0.78311 | 19.4242 | 4.7272 | 14.697
Swine manure | Wheat straw | - | Biochar | None | None | - | 10 |  | 8.215 |  |  |  |  | 2.3895 | 0.0067235 | Reactor | Force aeration+Turning | 1 | 50 | 0.1 |  | Continuous | 0 | - | 50 | 0.3 | 9 | 1.8645 | 1.5662 | 0.29833 | 12.303 | 2.7879 | 9.5152
Swine manure | Wheat straw | - | Biochar | Zeolite | None | - | 20 |  | 8.1392 |  |  |  |  | 1.6842 | 0.040558 | Reactor | Force aeration+Turning | 1 | 50 | 0.1 |  | Continuous | 0 | - | 50 | 0.3 | 9 | 1.0601 | 0.86301 | 0.19711 | 11.9394 | 2.5758 | 9.3636
Swine manure | Wheat straw | - | Biochar | Zeolite | Wood vinegar | - | 20.5 |  | 8.0173 |  |  |  |  | 1.8632 | 0.036042 | Reactor | Force aeration+Turning | 1 | 50 | 0.1 |  | Continuous | 0 | - | 50 | 0.3 | 9 | 1.0175 | 0.83105 | 0.18645 | 11.2121 | 2.5454 | 8.6667
Swine manure | Wheat straw | - | Biochar | Zeolite | Wood vinegar | - | 21 |  | 7.8493 |  |  |  |  | 1.6737 | 0.027032 | Reactor | Force aeration+Turning | 1 | 50 | 0.1 |  | Continuous | 0 | - | 50 | 0.3 | 9 | 0.84703 | 0.67656 | 0.17047 | 9.5152 | 2.1515 | 7.3636
Swine manure | Wheat straw | - | Biochar | Zeolite | Wood vinegar | - | 22 |  | 7.8295 |  |  |  |  | 2.779 | 0.015754 | Reactor | Force aeration+Turning | 1 | 50 | 0.1 |  | Continuous | 0 | - | 50 | 0.3 | 9 | 0.75114 | 0.58067 | 0.17047 | 9.1818 | 2.0303 | 7.1515
Sewage sludge | Sawdust | - | None | None | None | - | 0 | 67.6 | 6.1 | 1.46 | 42.91 | 33.5 | 0.31193 | 0.11518 |  | Reactor | Force aeration+Turning | 1 | 34 | 0.005 | 0.55 | Continuous | 0 | - | 34 | 0.03367 | 7 | 20.9 | 8.7
Sewage sludge | Sawdust | - | MgSO₄ | K₃PO₄ | None | - | 7.7336 | 67.3 | 7.65 | 1.22 | 40.9 | 33.5246 | 2.4312 | 0.23037 |  | Reactor | Force aeration+Turning | 1 | 34 | 0.005 |  | Continuous | 0 | - | 34 | 0.03367 | 7 | 14.7 | 7.87
Sewage sludge | Sawdust | - | K₂SO₄ | KH₂PO₄-K₂HPO₄ | None | - | 7.1283 | 66.8 | 6.7 | 1.24 | 41.06 | 33.1129 | 2.5413 | 0.36649 |  | Reactor | Force aeration+Turning | 1 | 34 | 0.005 |  | Continuous | 0 | - | 34 | 0.03367 | 7 | 17.3 | 6.6
Sewage sludge | Sawdust | - | MgSO₄ | KH₂PO₄-K₂HPO₄ | None | - | 6.0504 | 66 | 6.43 | 1.32 | 41.62 | 31.5303 | 1.6972 | 0.26178 |  | Reactor | Force aeration+Turning | 1 | 34 | 0.005 |  | Continuous | 0 | - | 34 | 0.03367 | 7 | 5.7 | 3.5
Sewage sludge | Wheat straw | - | None | None | None | - | 0 | 56.23 | 7.4323 | 1.78 | 44.89 | 25.0965 |  | 0.43223 |  | Reactor | Force aeration+Turning | 1 | 42 | 0.1 | 0.5 | Continuous | 0 | - | 42 |  | 9
Sewage sludge | Wheat straw | - | Medicine stone | None | None | - | 2 |  | 7.5014 |  |  | 25.5598 |  | 0.40079 |  | Reactor | Force aeration+Turning | 1 | 42 | 0.1 | 0.5 | Continuous | 0 | - | 42 |  | 9
Sewage sludge | Wheat straw | - | Medicine stone | None | None | - | 4 |  | 7.5879 |  |  | 25.8301 |  | 0.37722 |  | Reactor | Force aeration+Turning | 1 | 42 | 0.1 | 0.5 | Continuous | 0 | - | 42 |  | 9
Sewage sludge | Wheat straw | - | Medicine stone | None | None | - | 6 |  | 7.6455 |  |  | 25.9073 |  | 0.34579 |  | Reactor | Force aeration+Turning | 1 | 42 | 0.1 | 0.5 | Continuous | 0 | - | 42 |  | 9
Sewage sludge | Wheat straw | - | Medicine stone | None | None | - | 10 |  | 8.0663 |  |  | 25.9846 |  | 0.30649 |  | Reactor | Force aeration+Turning | 1 | 42 | 0.1 | 0.5 | Continuous | 0 | - | 42 |  | 9
Swine manure | None | - | None | None | None | - | 0 | 65 | 7.677 | 2.157 | 36.137 | 16.7534 | 1.1938 | 5.0206 | 0.72609 | Windrow | Turning | 0 | 52 |  |  | None | - | - | - | - | 13 | 22.64
Swine manure | None | - | Biochar | None | None | - | 23 | 65 | 8.0005 | 1.958 | 38.5 | 24.0926 | 1.09 | 2.4491 | 0.2777 | Windrow | Turning | 0 | 52 |  |  | None | - | - | - | - | 13 | 15.38
Swine manure | None | - | Biochar | None | None | - | 57 | 65 | 8.0692 | 1.823 | 41 | 22.4904 | 1.4187 | 2.1023 | 0.63001 | Windrow | Turning | 0 | 52 |  |  | None | - | - | - | - | 13 | 8.88
Swine manure | None | - | Biochar | None | None | - | 122 | 65 | 8.2875 | 1.675 | 44.2 | 26.3881 | 3.0623 | 2.1839 | 0.23499 | Windrow | Turning | 0 | 52 |  |  | None | - | - | - | - | 13 | 11.28
Poultry manure | Straw | - | None | None | None | - | 0 | 60 | 7.9944 | 1.99 | 39.8 | 20 | 1.6681 | 0.19929 | 0.23681 | Reactor | Force aeration+Turning | 1 | 91 | 0.25 | [6 empty] | 13 | 38.7288 | 12.9281 |  | 63.5179 |  | 18.3728
Poultry manure | Straw | - | Biochar | None | None | - | 12.5 | 60 | 7.9063 | 2.02 | 40.4 | 20 | 1.0383 | 0.16072 | 0.23735 | Reactor | Force aeration+Turning | 1 | 91 | 0.25 | [6 empty] | 13 | 30.5921 | 9.0667 |  | 57.0893 |  | 12.9586
Poultry manure | Straw | - | Gypsum | None | None | - | 12.5 | 60 | 7.5538 | 1.93 | 38.6 | 20 | 2.4511 | 0.27001 | 0.23672 | Reactor | Force aeration+Turning | 1 | 91 | 0.25 | [6 empty] | 13 | 28.3129 | 4.3064 |  | 59.3214 |  | 14.645
Poultry manure | Straw | - | Biochar | Gypsum | None | - | 25 | 60 | 7.4531 | 1.96 | 39.2 | 20 | 1.9234 | 0.28929 | 0.23672 | Reactor | Force aeration+Turning | 1 | 91 | 0.25 | [6 empty] | 13 | 20.4619 | 2.6125 |  | 46.2857 |  | 8.0769
Poultry manure | Straw | - | None | None | None | - | 0 | 60 | 7.6168 | 7.87 | 196.75 | 25 | 1.339 | 0.13286 | 0.60765 | Reactor | Force aeration+Turning | 1 | 91 | 0.25 | [6 empty] | 13 | 31.9196 | 10.7421 |  | 63.4286 |  | 19.2604
Poultry manure | Straw | - | Biochar | None | None | - | 12.5 | 60 | 7.6797 | 1.78 | 44.5 | 25 | 0.89646 | 0.08143 | 0.60938 | Reactor | Force aeration+Turning | 1 | 91 | 0.25 | [6 empty] | 13 | 21.7826 | 7.7264 |  | 54.8571 |  | 10.9172
Poultry manure | Straw | - | Gypsum | None | None | - | 12.5 | 60 | 7.1762 | 1.82 | 45.5 | 25 | 2.3433 | 0.19072 | 0.60819 | Reactor | Force aeration+Turning | 1 | 91 | 0.25 | [6 empty] | 13 | 19.0748 | 3.6534 |  | 57.9821 |  | 17.0414
Poultry manure | Straw | - | Biochar | Gypsum | None | - | 25 | 60 | 7.2643 | 1.76 | 44 | 25 | 1.7986 | 0.18429 | 0.60813 | Reactor | Force aeration+Turning | 1 | 91 | 0.25 | [6 empty] | 13 | 8.7953 | 2.3294 |  | 46.8214 |  | 10.8284
Poultry manure | Straw | - | None | None | None | - | 0 | 60 | 7.5538 | 1.67 | 50.1 | 30 | 0.80567 | 0.11143 | 0.97689 | Reactor | Force aeration+Turning | 1 | 91 | 0.25 | [6 empty] | 13 | 26.1098 | 7.8158 |  | 65.3036 |  | 21.8343
Poultry manure | Straw | - | Biochar | None | None | - | 12.5 | 60 | 7.5035 | 1.63 | 48.9 | 30 | 0.70354 | 0.047138 | 0.9774 | Reactor | Force aeration+Turning | 1 | 91 | 0.25 | [6 empty] | 13 | 19.9734 | 4.1129 |  | 58.9643 |  | 11.4497
Poultry manure | Straw | - | Gypsum | None | None | - | 12.5 | 60 | 7.151 | 1.7 | 51 | 30 | 2.2355 | 0.105 | 0.9767 | Reactor | Force aeration+Turning | 1 | 91 | 0.25 | [6 empty] | 13 | 13.265 | 3.0531 |  | 57.625 |  | 16.9527
Poultry manure | Straw | - | Biochar | Gypsum | None | - | 25 | 60 | 7.1259 | 1.52 | 45.6 | 30 | 2.0823 | 0.15 | 0.97672 | Reactor | Force aeration+Turning | 1 | 91 | 0.25 | [6 empty] | 13 | 9.9857 | 2.0464 |  | 51.1071 |  | 11.8935
Sewage sludge | Cow manure | Tomato stalks | None | None | None | - | 0 | 75.32 | 6.28 |  |  | 17.96 | 6.96 | 0.05259 | 1.0973 | Reactor | Force aeration | 1 | 32 | 0.1 |  | Continuous | 0 | - | 32 |  | 0 | 17.06 |  |  | 22.82
Sewage sludge | Cow manure | Tomato stalks | None | None | None | - | 0 | 69.37 | 8.05 |  |  | 17.83 | 5.84 | 0.07962 | 1.2623 | Reactor | Force aeration | 1 | 32 | 0.1 |  | Continuous | 0 | - | 32 |  | 0 | 37.71 |  |  | 43.09
Sewage sludge | Cow manure | Tomato stalks | None | None | None | - | 0 | 66.06 | 8.33 |  |  | 19.19 | 5.2 | 0.08732 | 2.1981 | Reactor | Force aeration | 1 | 32 | 0.1 |  | Continuous | 0 | - | 32 |  | 0 | 33.42 |  |  | 49.76
Cow manure | Sewage sludge | Tomato stalks | None | None | None | - | 0 | 76.28 | 8.74 |  |  | 21.77 | 5.4 | 0.04191 | 1.9356 | Reactor | Force aeration | 1 | 32 | 0.1 |  | Continuous | 0 | - | 32 |  | 0 | 23.26 |  |  | 23.45
Cow manure | Sewage sludge | Tomato stalks | None | None | None | - | 0 | 72.85 | 8.65 |  |  | 21.05 | 5.45 | 0.03399 | 2.1427 | Reactor | Force aeration | 1 | 32 | 0.1 |  | Continuous | 0 | - | 32 |  | 0 | 31.6 |  |  | 37.55
Cow manure | Sewage sludge | Tomato stalks | None | None | None | - | 0 | 63.45 | 8.79 |  |  | 22.43 | 6.3 | 0.03977 | 2.9048 | Reactor | Force aeration | 1 | 32 | 0.1 |  | Continuous | 0 | - | 32 |  | 0 | 34.13 |  |  | 57.58
Sewage sludge | Tomato stalks | - | None | None | None | - | 0 | 67.86 | 5.86 |  |  | 12.13 | 4.46 | 0.31589 | 1.0542 | Reactor | Force aeration | 1 | 32 | 0.1 |  | Continuous | 0 | - | 32 |  | 0 | 52 |  |  | 32.63
Cow manure | Tomato stalks | - | None | None | None | - | 0 | 76.28 | 8.73 |  |  | 22.24 | 4.86 | 0.03381 | 1.4985 | Reactor | Force aeration | 1 | 32 | 0.1 |  | Continuous | 0 | - | 32 |  | 0 | 26.68 |  |  | 36.19
Sewage sludge | Green Waste | - | None | None | None | - | 0 | [8 empty] | Windrow | Turning | 0 | 70 | 22.5 | 0.88889 | None | - | - | - | - | 6 |  |  |  | 34.4442
Sewage sludge | Green Waste | - | Biochar | None | None | - | 0.6 | [8 empty] | Windrow | Turning | 0 | 70 | 22.5 | 0.88889 | None | - | - | - | - | 6 |  |  |  | 28.307
Sewage sludge | Green Waste | - | Biochar | None | None | - | 1 | [8 empty] | Windrow | Turning | 0 | 70 | 22.5 | 0.88889 | None | - | - | - | - | 6 |  |  |  | 29.9724
Sewage sludge | Green Waste | - | Biochar | None | None | - | 1.7 | [8 empty] | Windrow | Turning | 0 | 70 | 22.5 | 0.88889 | None | - | - | - | - | 6 |  |  |  | 30.6818
Sewage sludge | Green Waste | - | None | None | None | - | 0 | [8 empty] | Windrow | Turning | 0 | 56 | 22.5 | 0.44444 | None | - | - | - | - | 8 |  |  |  | 46.8899
Sewage sludge | Green Waste | - | Biochar | None | None | - | 4 | [8 empty] | Windrow | Turning | 0 | 56 | 22.5 | 0.44444 | None | - | - | - | - | 8 |  |  |  | 34.8546
Sewage sludge | Green Waste | - | Biochar | None | None | - | 7.3 | [8 empty] | Windrow | Turning | 0 | 56 | 22.5 | 0.44444 | None | - | - | - | - | 8 |  |  |  | 33.3333
Sewage sludge | Green Waste | - | Biochar | None | None | - | 13.5 | [8 empty] | Windrow | Turning | 0 | 56 | 22.5 | 0.44444 | None | - | - | - | - | 8 |  |  |  | 23.7916
Sewage sludge | Green Waste | - | Biochar | None | None | - | 25 | [8 empty] | Windrow | Turning | 0 | 56 | 22.5 | 0.44444 | None | - | - | - | - | 8 |  |  |  | 13.3519
Sewage sludge | Green Waste | - | Biochar | None | None | - | 38 | [8 empty] | Windrow | Turning | 0 | 56 | 22.5 | 0.44444 | None | - | - | - | - | 8 |  |  |  | 21.2121
Olive mill pomace | Poultury manure | Tomato stalks | None | None | None | - | 0 | 58.4 | 5.6 |  |  | 45 | 3.6 | 4.038 | 0.217 | Reactor | Force aeration | 1 | 28 | 0.1 |  | Continuous | 0 | - | 28 |  | 0 | 23.29 |  |  | 36.77
Olive mill pomace | Poultury manure | Tomato stalks | None | None | None | - | 0 | 56.2 | 5.8 |  |  | 40 | 4.1 | 4.536 | 0.264 | Reactor | Force aeration | 1 | 28 | 0.1 |  | Continuous | 0 | - | 28 |  | 0 | 28.36 |  |  | 45.06
Olive mill pomace | Poultury manure | Tomato stalks | None | None | None | - | 0 | 58.8 | 5.7 |  |  | 35 | 4.7 | 5.317 | 0.292 | Reactor | Force aeration | 1 | 28 | 0.1 |  | Continuous | 0 | - | 28 |  | 0 | 25.55 |  |  | 43.65
Olive mill pomace | Poultury manure | Tomato stalks | None | None | None | - | 0 | 60.9 | 5.7 |  |  | 30 | 6.1 | 5.783 | 0.714 | Reactor | Force aeration | 1 | 28 | 0.1 |  | Continuous | 0 | - | 28 |  | 0 | 27.35 |  |  | 50.1
Olive mill pomace | Poultury manure | Tomato stalks | None | None | None | - | 0 | 61.9 | 6 |  |  | 25 | 7.3 | 5.83 | 0.746 | Reactor | Force aeration | 1 | 28 | 0.1 |  | Continuous | 0 | - | 28 |  | 0 | 32.02 |  |  | 53.43
Poultury manure | Olive mill pomace | Tomato stalks | None | None | None | - | 0 | 61.9 | 6.7 |  |  | 20 | 6 | 5.878 | 0.867 | Reactor | Force aeration | 1 | 28 | 0.1 |  | Continuous | 0 | - | 28 |  | 0 | 42.17 |  |  | 56.34
Poultury manure | Olive mill pomace | Tomato stalks | None | None | None | - | 0 | 64.5 | 6.82 |  |  | 15 | 11.4 | 6.539 | 1.042 | Reactor | Force aeration | 1 | 28 | 0.1 |  | Continuous | 0 | - | 28 |  | 0 | 44.85 |  |  | 54.84
Poultury manure | Tomato stalks | - | None | None | None | - | 0 | 65.3 | 6.92 |  |  | 11.7 | 11.2 | 7.163 | 1.051 | Reactor | Force aeration | 1 | 28 | 0.1 |  | Continuous | 0 | - | 28 |  | 0 | 55.92 |  |  | 56.57
Cow manure | None | - | None | None | None | - | 0 | 50 | 8.3 | 1.52 | 35.65 | 23.4539 |  |  |  | Reactor | Force aeration+Turning | 1 | 100 | 0.00025 | 0.224 | Continuous | 0 | - | 100 | 17.8571 | 1 | 63.2759 | 23.3721 |  | 67.8621
Cow manure | None | - | Phosphogypsum | None | None | - | 50 | 50 | 7.2 | 1.04 | 23.81 | 22.8942 |  |  |  | Reactor | Force aeration+Turning | 1 | 100 | 0.00025 | 0.336 | Continuous | 0 | - | 100 | 11.9048 | 1 | 47.069 | 14.4884 |  | 68.5241
Cow manure | None | - | Zeolite | None | None | - | 50 | 50 | 8.3 | 1.02 | 23.81 | 23.3431 |  |  |  | Reactor | Force aeration+Turning | 1 | 100 | 0.00025 | 0.336 | Continuous | 0 | - | 100 | 11.9048 | 1 | 50 | 16.2558 |  | 65.7655
Cow manure | None | - | Phosphogypsum | Zeolite | None | - | 50 | 50 | 7.5 | 1.03 | 23.81 | 23.1165 |  |  |  | Reactor | Force aeration+Turning | 1 | 100 | 0.00025 | 0.336 | Continuous | 0 | - | 100 | 11.9048 | 1 | 46.7241 | 19.3721 |  | 68.0828
Cow manure | Rice straw | - | None | None | None | - | 0 | 50 | 8.2 | 1 | 37.16 | 37.16 |  |  |  | Reactor | Force aeration+Turning | 1 | 100 | 0.00025 | 0.448 | Continuous | 0 | - | 100 | 8.9286 | 1 | 58.2759 | 9.9821 |  | 64.5517
Cow manure | Rice straw | - | Phosphogypsum | None | None | - | 25 | 50 | 7 | 0.82 | 29.73 | 36.2561 |  |  |  | Reactor | Force aeration+Turning | 1 | 100 | 0.00025 | 0.56 | Continuous | 0 | - | 100 | 7.1429 | 1 | 49.3103 | 13.0172 |  | 59.3655
Cow manure | Rice straw | - | Zeolite | None | None | - | 25 | 50 | 8 | 0.8 | 29.73 | 37.1625 |  |  |  | Reactor | Force aeration+Turning | 1 | 100 | 0.00025 | 0.56 | Continuous | 0 | - | 100 | 7.1429 | 1 | 46.5517 | 11.7857 |  | 55.7241
Cow manure | Rice straw | - | Phosphogypsum | Zeolite | None | - | 25 | 50 | 7.3 | 0.81 | 29.73 | 36.7037 |  |  |  | Reactor | Force aeration+Turning | 1 | 100 | 0.00025 | 0.56 | Continuous | 0 | - | 100 | 7.1429 | 1 | 48.4483 | 10.9474 |  | 59.3655
Cow manure | Sawdust | - | None | None | None | - | 0 | 50 | 7.7 | 0.85 | 40.41 | 47.5412 |  |  |  | Reactor | Force aeration+Turning | 1 | 100 | 0.00025 | 0.448 | Continuous | 0 | - | 100 | 8.9286 | 1 | 44.3103 | 6.0417 |  | 61.6828
Cow manure | Sawdust | - | Phosphogypsum | None | None | - | 25 | 50 | 6.7 | 0.7 | 32.33 | 46.1857 |  |  |  | Reactor | Force aeration+Turning | 1 | 100 | 0.00025 | 0.56 | Continuous | 0 | - | 100 | 7.1429 | 1 | 26.8966 | 14.4898 |  | 43.9172
Cow manure | Sawdust | - | Zeolite | None | None | - | 25 | 50 | 7.6 | 0.68 | 32.33 | 47.5441 |  |  |  | Reactor | Force aeration+Turning | 1 | 100 | 0.00025 | 0.56 | Continuous | 0 | - | 100 | 7.1429 | 1 | 28.2759 | 10.1875 |  | 53.0759
Cow manure | Sawdust | - | Phosphogypsum | Zeolite | None | - | 25 | 50 | 6.9 | 0.69 | 32.33 | 46.8551 |  |  |  | Reactor | Force aeration+Turning | 1 | 100 | 0.00025 | 0.56 | Continuous | 0 | - | 100 | 7.1429 | 1 | 33.7931 | 16.3333 |  | 51.6414
Swine manure | None | - | None | None | None | - | 0 | 81 | 7 | 3.86 | 46.9 | 12.2 | 2.55 |  |  | Reactor | None | 0 | 84 | 0.12 | 0.35789 | None | - | - | - | - | 0 | 39.9 |  | 0.55 | 24.9 | 0.28 | 9.8
Swine manure | Rice Straw | - | None | None | None | - | 0 | 75.8 | 7.1 | 3.18 | 48.8 | 15.3 | 1.83 |  |  | Reactor | None | 0 | 84 | 0.12 | 0.37259 | None | - | - | - | - | 0 | 30.9 |  | 0.57 | 31.4 | 0.28 | 10.5
Digestate | Rice Straw | - | None | None | None | - | 0 | 77.3 | 8.7 | 2.16 | 48.2 | 22.3 | 1.43 |  |  | Reactor | None | 0 | 84 | 0.12 | 0.34361 | None | - | - | - | - | 0 | 27.1 |  | 0.06 | 31.6 | 0.12 | 13.4
Digestate | Rice Straw | - | None | None | None | - | 0 | 77 | 8.8 | 2.25 | 45.3 | 20.1 | 1.7 |  |  | Reactor | None | 0 | 84 | 0.12 | 0.35833 | None | - | - | - | - | 0 | 30.3 |  | 0.03 | 40.8 | 0.13 | 26.7
Digestate | Sugarcane | - | None | None | None | - | 0 | 80 | 6.7 | 1.82 | 54.5 | 29.9 | 0.73 |  |  | Reactor | None | 0 | 84 | 0.12 | 0.35875 | None | - | - | - | - | 0 | 31.8 |  | 0.01 | 35 | 0.06 | 14.7
Digestate | None | - | Biochar | None | None | - | 22.2832 | 84.1 | 10.7 | 2.26 | 38.3 | 16.9 | 4.81 |  |  | Reactor | None | 0 | 84 | 0.12 | 0.35901 | None | - | - | - | - | 0 | 39.3 |  | 0.12 | 14.9 | 0.07 | 1.9
Digestate | Rice Straw | - | Biochar | None | None | - | 9.5337 | 80.7 | 9.8 | 2.21 | 45.3 | 20.5 | 1.81 |  |  | Reactor | None | 0 | 84 | 0.12 | 0.35838 | None | - | - | - | - | 0 | 31.2 |  | 0.02 | 32.3 | 0.12 | 13.1
Digestate | Rice Straw | - | Biochar | None | None | - | 15.8438 | 81.5 | 10 | 2.03 | 42.5 | 21.3 | 2.3 |  |  | Reactor | None | 0 | 84 | 0.12 | 0.35766 | None | - | - | - | - | 0 | 29.4 |  | 0.07 | 25.3 | 0.07 | 7.3
Cow manure | Corn stalk | - | Superphosphate | None | None | - |  | 60 |  | 2.3 | 36.9 | 16 |  |  |  | Reactor | Force aeration+Turning | 1 | 60 | 0.045 |  | Continuous | 0 | - | 60 | 0.22 | 5 | 22 |  |  | 44
Cow manure | Corn stalk | - | Superphosphate | None | None | - |  | 60 |  | 2 | 38.2 | 19 |  |  |  | Reactor | Force aeration+Turning | 1 | 60 | 0.045 |  | Continuous | 0 | - | 60 | 0.44 | 5 | 28 |  |  | 51
Cow manure | Corn stalk | - | Superphosphate | None | None | - |  | 60 |  | 1.8 | 39.8 | 22 |  |  |  | Reactor | Force aeration+Turning | 1 | 60 | 0.045 |  | Continuous | 0 | - | 60 | 0.66 | 5 | 32 |  |  | 54
Cow manure | Corn stalk | - | Superphosphate | None | None | - |  | 65 |  | 2 | 38.4 | 19 |  |  |  | Reactor | Force aeration+Turning | 1 | 60 | 0.045 |  | Continuous | 0 | - | 60 | 0.22 | 5 | 23 |  |  | 42
Cow manure | Corn stalk | - | Superphosphate | None | None | - |  | 65 |  | 1.8 | 40.4 | 22 |  |  |  | Reactor | Force aeration+Turning | 1 | 60 | 0.045 |  | Continuous | 0 | - | 60 | 0.44 | 5 | 29 |  |  | 56
Cow manure | Corn stalk | - | Superphosphate | None | None | - |  | 65 |  | 2.3 | 37.2 | 16 |  |  |  | Reactor | Force aeration+Turning | 1 | 60 | 0.045 |  | Continuous | 0 | - | 60 | 0.66 | 5 | 45 |  |  | 51
Cow manure | Corn stalk | - | Superphosphate | None | None | - |  | 70 |  | 1.8 | 40.6 | 22 |  |  |  | Reactor | Force aeration+Turning | 1 | 60 | 0.045 |  | Continuous | 0 | - | 60 | 0.22 | 5 | 19 |  |  | 47
Cow manure | Corn stalk | - | Superphosphate | None | None | - |  | 70 |  | 2.3 | 37.5 | 16 |  |  |  | Reactor | Force aeration+Turning | 1 | 60 | 0.045 |  | Continuous | 0 | - | 60 | 0.44 | 5 | 40 |  |  | 36
Cow manure | Corn stalk | - | Superphosphate | None | None | - |  | 70 |  | 2 | 38.5 | 19 |  |  |  | Reactor | Force aeration+Turning | 1 | 60 | 0.045 |  | Continuous | 0 | - | 60 | 0.66 | 5 | 36 |  |  | 50
Digestate | None | - | None | None | None | - | 0 | 69 |  | 3.7 | 40.7 | 11 |  | 12.9 |  | Reactor | Force aeration | 1 | 28 | 0.01 | 0.24194 | Continuous | 0 | - | 28 | 0.28 | 0 | 17.7 | 12.6838 | 0.016192 | 23.5 | 0.010013 | 15.29
Digestate | Plastic tube pieces | - | None | None | None | - | 0 | 63 |  | 3.7 | 40.7 | 11 |  | 12.9 |  | Reactor | Force aeration | 1 | 28 | 0.01 | 0.27027 | Continuous | 0 | - | 28 | 0.28 | 0 | 13.5 | 12.0882 | 0.011813 | 20.6 | 0.0054285 | 15.5946
Digestate | Plastic tube pieces | - | None | None | None | - | 0 | 66 |  | 3.7 | 40.7 | 11 |  | 12.9 |  | Reactor | Force aeration | 1 | 28 | 0.01 | 0.25735 | Continuous | 0 | - | 28 | 0.28 | 0 | 10.2 | 12.9819 | 0.018121 | 21.8 | 0.0092651 | 16.0907
Digestate | Sawdust | - | None | None | None | - | 0 | 65 |  | 2.8503 | 41.9 | 14.7 |  | 9.8 |  | Reactor | Force aeration | 1 | 28 | 0.01 | 0.28571 | Continuous | 0 | - | 28 | 0.28 | 0 | 3.1 | 10.2724 | 0.027629 | 16.8 | 0.007853 | 11.4921
Digestate | Sawdust | - | None | None | None | - | 0 | 67 |  | 3.2093 | 41.4 | 12.9 |  | 11.1 |  | Reactor | Force aeration | 1 | 28 | 0.01 | 0.26515 | Continuous | 0 | - | 28 | 0.28 | 0 | 13.1 | 10.5578 | 0.042231 | 19.2 | 0.0097206 | 12.0903
Digestate | None | - | Biochar | None | None | - | 25 | 65 |  | 2.9341 | 49 | 16.7 |  | 9.7 |  | Reactor | Force aeration | 1 | 28 | 0.01 | 0.28571 | Continuous | 0 | - | 28 | 0.28 | 0 | 12.8 | 9.0872 | 0.012789 | 8.9 | 0.00089699 | 8.3991
Digestate | None | - | Biochar | None | None | - | 14.2857 | 67 |  | 3.2429 | 45.4 | 14 |  | 11.1 |  | Reactor | Force aeration | 1 | 28 | 0.01 | 0.26515 | Continuous | 0 | - | 28 | 0.28 | 0 | 14 | 9.4896 | 0.010408 | 13.4 | 0.0024003 | 9.9976
Digestate | Barley straw | - | None | None | None | - | 0 | 65 |  | 2.9571 | 41.4 | 14 |  | 9.7 |  | Reactor | Force aeration | 1 | 28 | 0.01 | 0.28571 | Continuous | 0 | - | 28 | 0.28 | 0 | 13.2 | 9.0929 | 0.0070723 | 29.5 | 0.0056745 | 12.0943
Digestate | Lupin residues | - | None | None | None | - | 0 | 65 |  | 3.3471 | 40.5 | 12.1 |  | 9.7 |  | Reactor | Force aeration | 1 | 28 | 0.01 | 0.28571 | Continuous | 0 | - | 28 | 0.28 | 0 | 8.7 | 11.6922 | 0.0077948 | 18.6 | 0.047463 | 15.1525
Swine manure | Corn stalk | - | None | None | None | - | 0 | 65 |  | 2.4 | 34.8 | 14.5 |  | 1.829 |  | Reactor | Force aeration+Turning | 1 | 37 | 0.06 |  | Intermittent | 5 | 25 | 37 | 0.24 | 4 | 21 |  |  | 43
Swine manure | Corn stalk | - | None | None | None | - | 0 | 65 |  | 2.1 | 38 | 18.0952 |  | 1.2326 |  | Reactor | Force aeration+Turning | 1 | 37 | 0.06 |  | Intermittent | 5 | 25 | 37 | 0.48 | 4 | 27 |  |  | 50
Swine manure | Corn stalk | - | None | None | None | - | 0 | 65 |  | 1.9 | 39.4 | 20.7368 |  | 0.89641 |  | Reactor | Force aeration+Turning | 1 | 37 | 0.06 |  | Intermittent | 5 | 25 | 37 | 0.72 | 4 | 31 |  |  | 53
Swine manure | Corn stalk | - | None | None | None | - | 0 | 70 |  | 2.1 | 38 | 18.0952 |  | 1.5507 |  | Reactor | Force aeration+Turning | 1 | 37 | 0.06 |  | Intermittent | 5 | 25 | 37 | 0.24 | 4 | 22 |  |  | 41
Swine manure | Corn stalk | - | None | None | None | - | 0 | 70 |  | 1.9 | 40.1 | 21.1053 |  | 1.3121 |  | Reactor | Force aeration+Turning | 1 | 37 | 0.06 |  | Intermittent | 5 | 25 | 37 | 0.48 | 4 | 28 |  |  | 55
Swine manure | Corn stalk | - | None | None | None | - | 0 | 70 |  | 2.4 | 35.2 | 14.6667 |  | 2.0319 |  | Reactor | Force aeration+Turning | 1 | 37 | 0.06 |  | Intermittent | 5 | 25 | 37 | 0.72 | 4 | 46 |  |  | 50
Swine manure | Corn stalk | - | None | None | None | - | 0 | 75 |  | 1.9 | 40.9 | 21.5263 |  | 0.91451 |  | Reactor | Force aeration+Turning | 1 | 37 | 0.06 |  | Intermittent | 5 | 25 | 37 | 0.24 | 4 | 18 |  |  | 46
Swine manure | Corn stalk | - | None | None | None | - | 0 | 75 |  | 2.4 | 35.3 | 14.7083 |  | 2.2664 |  | Reactor | Force aeration+Turning | 1 | 37 | 0.06 |  | Intermittent | 5 | 25 | 37 | 0.48 | 4 | 40 |  |  | 34
Swine manure | Corn stalk | - | None | None | None | - | 0 | 75 |  | 2.1 | 37.6 | 17.9048 |  | 1.6335 |  | Reactor | Force aeration+Turning | 1 | 37 | 0.06 |  | Intermittent | 5 | 25 | 37 | 0.72 | 4 | 35 |  |  | 49
Swine manure | Cornstalk | - | None | None | None | - | 0 | 64.1 | 8.6 | 2.36 | 34.8 | 14.7 |  | 1.83 | 0.03 | Reactor | Force aeration+Turning | 1 | 37 | 0.06 |  | Continuous | 0 | - | 37 | 0.24 | 4 | 21.3 | 13.9 | 1.6 | 42.7 | 7.5 | 31.4
Swine manure | Cornstalk | - | None | None | None | - | 0 | 65.2 | 8.5 | 2.08 | 38 | 18.3 |  | 1.25 | 0.03 | Reactor | Force aeration+Turning | 1 | 37 | 0.06 |  | Continuous | 0 | - | 37 | 0.48 | 4 | 26.6 | 18.7 | 4.2 | 51 | 3.7 | 42.9
Swine manure | Cornstalk | - | None | None | None | - | 0 | 63.7 | 8.3 | 1.9 | 39.4 | 20.7 |  | 0.9 | 0.03 | Reactor | Force aeration+Turning | 1 | 37 | 0.06 |  | Continuous | 0 | - | 37 | 0.72 | 4 | 30.6 | 20.6 | 5.3 | 50.7 | 0.8 | 44.8
Swine manure | Cornstalk | - | None | None | None | - | 0 | 71.3 | 8.5 | 2.06 | 38 | 18.4 |  | 1.48 | 0.02 | Reactor | Force aeration+Turning | 1 | 37 | 0.06 |  | Continuous | 0 | - | 37 | 0.24 | 4 | 22 | 12.7 | 1.5 | 41.6 | 7.2 | 32.1
Swine manure | Cornstalk | - | None | None | None | - | 0 | 70.6 | 8.3 | 1.9 | 40.1 | 21.1 |  | 1.25 | 0.03 | Reactor | Force aeration+Turning | 1 | 37 | 0.06 |  | Continuous | 0 | - | 37 | 0.48 | 4 | 28.4 | 16.9 | 5 | 54 | 1.7 | 45.6
Swine manure | Cornstalk | - | None | None | None | - | 0 | 70.8 | 8.7 | 2.35 | 35.2 | 15 |  | 2.02 | 0.03 | Reactor | Force aeration+Turning | 1 | 37 | 0.06 |  | Continuous | 0 | - | 37 | 0.72 | 4 | 45.9 | 32.4 | 7.3 | 50.3 | 4.2 | 42.4
Swine manure | Cornstalk | - | None | None | None | - | 0 | 75.7 | 8.4 | 1.93 | 40.9 | 21.2 |  | 0.9 | 0.02 | Reactor | Force aeration+Turning | 1 | 37 | 0.06 |  | Continuous | 0 | - | 37 | 0.24 | 4 | 18.4 | 9.6 | 2.1 | 45.6 | 6.4 | 33.3
Swine manure | Cornstalk | - | None | None | None | - | 0 | 76.8 | 8.6 | 2.37 | 35.3 | 14.9 |  | 2.25 | 0.03 | Reactor | Force aeration+Turning | 1 | 37 | 0.06 |  | Continuous | 0 | - | 37 | 0.48 | 4 | 40.3 | 27.7 | 3.8 | 33.8 | 5.7 | 23.9
Swine manure | Cornstalk | - | None | None | None | - | 0 | 74 | 8.6 | 2.09 | 37.6 | 18 |  | 1.64 | 0.02 | Reactor | Force aeration+Turning | 1 | 37 | 0.06 |  | Continuous | 0 | - | 37 | 0.72 | 4 | 35.3 | 24.9 | 5.2 | 48.9 | 3.8 | 37.2
Poultry manure | Sawdust | - | None | None | None | - | 0 |  | 8.5465 |  |  | 20 |  |  |  | Windrow | Turning | 0 | 87 | 0.144 |  | None | - | - | - | - | 43 | 88.17 |  |  | 79.98
Poultry manure | Sawdust | - | None | None | None | - | 0 |  | 8.4937 |  |  | 20 |  |  |  | Windrow | Turning | 0 | 87 | 0.144 |  | None | - | - | - | - | 21 | 82.72 |  |  | 72.2
Poultry manure | Sawdust | - | None | None | None | - | 0 |  | 8.3287 |  |  | 20 |  |  |  | Windrow | Turning | 0 | 87 | 0.144 |  | None | - | - | - | - | 14 | 86.8 |  |  | 63.12
Poultry manure | Sawdust | - | None | None | None | - | 0 |  | 8.6413 |  |  | 25 |  |  |  | Windrow | Turning | 0 | 87 | 0.144 |  | None | - | - | - | - | 43 | 82.85 |  |  | 80.45
Poultry manure | Sawdust | - | None | None | None | - | 0 |  | 8.6032 |  |  | 25 |  |  |  | Windrow | Turning | 0 | 87 | 0.144 |  | None | - | - | - | - | 21 | 70.73 |  |  | 72.4
Poultry manure | Sawdust | - | None | None | None | - | 0 |  | 8.4444 |  |  | 25 |  |  |  | Windrow | Turning | 0 | 87 | 0.144 |  | None | - | - | - | - | 14 | 87.42 |  |  | 69.28
Poultry manure | Sawdust | - | None | None | None | - | 0 |  | 8.5886 |  |  | 30 |  |  |  | Windrow | Turning | 0 | 87 | 0.144 |  | None | - | - | - | - | 43 | 87.12 |  |  | 83.52
Poultry manure | Sawdust | - | None | None | None | - | 0 |  | 8.4325 |  |  | 30 |  |  |  | Windrow | Turning | 0 | 87 | 0.144 |  | None | - | - | - | - | 21 | 83.93 |  |  | 81.94
Poultry manure | Sawdust | - | None | None | None | - | 0 |  | 8.4715 |  |  | 30 |  |  |  | Windrow | Turning | 0 | 87 | 0.144 |  | None | - | - | - | - | 14 | 81.34 |  |  | 80.91
Cow manure | None | - | None | None | None | - | 0 | 71.66 | 9.19 | [6 empty] | Trough | None | 1 | 21 |  | 0.857 | None | 0 | - | 21 | 0 | 0 |  | 5.37
Cow manure | None | - | None | None | None | - | 0 | 69.89 | 8.49 | [6 empty] | Trough | None | 1 | 21 |  | 0.857 | None | 0 | - | 21 | 0 | 0 |  | 2.589
Poultry manure | Furfural residue | - | None | None | None | - | 0 | 60 | 7.2412 | 1.696 | 44.1469 | 26.03 |  |  |  | Windrow | Turning | 0 | 21 | 2 |  | None | - | - | - | - | 14
Poultry manure | Furfural residue | - | Microbiological agent | None | None | - |  | 60 | 7.4654 | 1.696 | 44.1469 | 26.03 |  |  |  | Windrow | Turning | 0 | 21 | 2 |  | None | - | - | - | - | 14
Poultry manure | Furfural residue | - | Microbiological agent | None | None | - |  | 60 | 7.3267 | 1.696 | 44.1469 | 26.03 |  |  |  | Windrow | Turning | 0 | 21 | 2 |  | None | - | - | - | - | 14
Poultry manure | Furfural residue | - | Microbiological agent | None | None | - |  | 60 | 7.3961 | 1.696 | 44.1469 | 26.03 |  |  |  | Windrow | Turning | 0 | 21 | 2 |  | None | - | - | - | - | 14
Poultry manure | Furfural residue | - | Microbiological agent | None | None | - |  | 60 | 7.4307 | 1.696 | 44.1469 | 26.03 |  |  |  | Windrow | Turning | 0 | 21 | 2 |  | None | - | - | - | - | 14
Poultry manure | Furfural residue | - | Microbiological agent | None | None | - |  | 60 | 7.5024 | 1.696 | 44.1469 | 26.03 |  |  |  | Windrow | Turning | 0 | 21 | 2 |  | None | - | - | - | - | 14
Poultry manure | Furfural residue | - | Microbiological agent | None | None | - |  | 60 | 7.188 | 1.696 | 44.1469 | 26.03 |  |  |  | Windrow | Turning | 0 | 21 | 2 |  | None | - | - | - | - | 14
Poultry manure | Furfural residue | - | Microbiological agent | None | None | - |  | 60 | 7.2296 | 1.696 | 44.1469 | 26.03 |  |  |  | Windrow | Turning | 0 | 21 | 2 |  | None | - | - | - | - | 14
Swine manure | Corn stalk | - | None | None | None | - | 0 | 65.7 | 8.58 | 2.2 | [5 empty] | Trough | Turning | 0 | 70 |  |  | None | - | - | - | - | 20
Swine manure | Corn stalk | - | None | None | None | - | 0 | 65.7 | 8.58 | 2.2 | [5 empty] | Trough | Turning | 1 | 70 |  |  | None | - | - | - | - | 20
Swine manure | Corn stalk | - | None | None | None | - | 0 | 65.7 | 8.58 | 2.2 | [5 empty] | Trough | Turning | 0 | 70 |  |  | None | - | - | - | - | 10
Swine manure | Corn stalk | - | None | None | None | - | 0 | 65.7 | 8.58 | 2.2 | [5 empty] | Trough | Turning | 1 | 70 |  |  | None | - | - | - | - | 10
Swine manure | Corn stalk | - | None | None | None | - | 0 | 65.7 | 8.58 | 2.2 | [5 empty] | Trough | None | 0 | 70 |  |  | None | - | - | - | - | 0
Swine manure | Corn stalk | - | None | None | None | - | 0 | 65.7 | 8.58 | 2.2 | [5 empty] | Trough | None | 1 | 70 |  |  | None | - | - | - | - | 0
Swine manure | Corn stalk | [6 empty] | 69.47 | 7.13 | 2.57 | 33.83 | 13.1634 |  |  |  | Reactor | Force aeration+Turning | 1 | 31 | 0.95 | 0.63 | Continuous | 0 | - | 30 | 0.312 | 1 |  | 23.81 | 0.54 |  | 0.17 | 35.83
Cow manure | Sawdust | - | - | - | - | - | 0 | 66.03 |  | 1.817 | 39.905 | 21.962 |  | 3.44 | 0.37 | Reactor | Force aeration+Turning | 1 | 35 | 0.1559 | 0.70071 | Continuous | 0 | - | 35 |  | 9 | 42.264 | 12.59 | 3.29 | 52.9018 | 0.31 | 30.98
Cow manure | Sawdust | - | - | - | - | - | 0 | 65.69 |  | 1.813 | 39 | 21.5113 |  | 3.32 | 0.39 | Reactor | Force aeration+Turning | 1 | 35 | 0.2984 | 0.72895 | Continuous | 0 | - | 35 |  | 9 | 44.0892 | 16.16 | 3.86 | 55.6303 | 0.34 | 24.52
Cow manure | Sawdust | - | - | - | - | - | 0 | 66.14 |  | 1.796 | 38.874 | 21.6448 |  | 3.09 | 0.41 | Reactor | Force aeration+Turning | 1 | 35 | 0.5697 | 0.75396 | Continuous | 0 | - | 35 |  | 9 | 43.1352 | 17.44 | 4.62 | 55.1127 | 0.41 | 20.7
Swine manure | Corn stalk | - | - | - | - | - | 0 | 64 | 7.4 | 2.22 | 38 | 17.4 |  | 3.2 | 0.06 | Trough | Turning | 0 | 70 | 1.2 |  | None | - | - | - | - | 10 | 32.15 | 29.5 | 0.81 | 63.64 | 0.14
Swine manure | Corn stalk | - | - | - | - | - | 0 | 64 | 7.4 | 2.22 | 38 | 17.4 |  | 3.2 | 0.06 | Trough | Turning | 1 | 70 | 1.2 |  | None | - | - | - | - | 10 | 31.59 | 26.6 | 0.96 | 63.16 | 0.22
Swine manure | Corn stalk | - | - | - | - | - | 0 | 64 | 7.4 | 2.22 | 38 | 17.4 |  | 3.2 | 0.06 | Trough | Turning | 0 | 70 | 1.2 |  | None | - | - | - | - | 5 | 29.96 | 27.9 | 1.05 | 63.33 | 0.25
Swine manure | Corn stalk | - | - | - | - | - | 0 | 64 | 7.4 | 2.22 | 38 | 17.4 |  | 3.2 | 0.06 | Trough | Turning | 1 | 70 | 1.2 |  | None | - | - | - | - | 5 | 26.24 | 23.7 | 1.07 | 62.73 | 0.36
Swine manure | Corn stalk | - | - | - | - | - | 0 | 64 | 7.4 | 2.22 | 38 | 17.4 |  | 3.2 | 0.06 | Trough | None | 0 | 70 | 1.2 |  | None | - | - | - | - | 0 | 18.22 | 12.8 | 3.93 | 52.88 | 0.5
Swine manure | Corn stalk | - | - | - | - | - | 0 | 64 | 7.4 | 2.22 | 38 | 17.4 |  | 3.2 | 0.06 | Trough | None | 1 | 70 | 1.2 |  | None | - | - | - | - | 0 | 14.66 | 10.3 | 2.94 | 51.81 | 0.76
Sewage sludge | Corn stalk | - | - | - | - | - | 0 | 68.07 | 7.57 | 2.089 | 53.021 | 25.381 |  |  |  | Reactor | Force aeration+Turning | 1 | 39 | 0.288 |  | Intermittent | 20 | 20 | 39 | 0.455 | 7 |  |  | 1.11 |  | 0.147
Sewage sludge | Sawdust | - | - | - | - | - | 0 | 68.53 | 6.95 | 2.247 | 55.207 | 24.5692 |  |  |  | Reactor | Force aeration+Turning | 1 | 39 | 0.288 |  | Intermittent | 20 | 20 | 39 | 0.455 | 7 |  |  | 1.37 |  | 0.135
Swine manure | Mushroom residue | - | - | - | - | - | 0 | 60.04 | 6.54 | 1.998 | 30.7492 | 15.39 | 2.92 | 7.3086 | 0.74628 | Windrow | Turning | 0 | 55 | 11.25 | 0.351 | None | - | - | - | - | 7 |  | 4.51 | 0.0397 |  | 2.135
Swine manure | Mushroom residue | - | - | - | - | - | 0 | 60.04 | 6.54 | 1.998 | 30.7492 | 15.39 | 2.92 | 7.6669 | 0.70428 | Windrow | Turning | 0 | 55 | 11.25 | 0.351 | None | - | - | - | - | 15 |  | 2.502 | 0.0169 |  | 0.849
Sewage sludge | Mushroom residue | - | - | - | - | - | 0 | 64.83 | 8.25 | 2.664 | 20.577 | 7.73 | 0.83975 |  |  | Windrow | Turning | 0 | 30 | 140 | 1.4286 | None | - | - | - | - | 12 |  | 4.44 | 0.018 |  | 0.32
Sewage sludge | Mushroom residue | - | - | - | - | - | 0 | 57.48 | 8.22 | 2.313 | 19.621 | 8.54 | 1.3495 |  |  | Windrow | Force aeration+Turning | 0 | 16 | 202.5 | 1.2741 | Intermittent | 240 | 1200 | 16 | 0.456 | 6 |  | 2.18 | 0.0066 |  | 0.064
Sewage sludge | Corn stalk | - | - | - | - | - | 0 | 72.1 | 7.78 | 2.68 | 30.45 | 11.37 | 1.48 | 2.1579 | 0.31158 | Reactor | Force aeration+Turning | 1 | 35 | 0.06 | 0.667 | Continuous | 0 | - | 35 | 0.2 | 5 | 28.22 | 21.16 | 0.5 | 50.26 | 0.64 | 45.38
Swine manure | Corn stalk | - | - | - | - | - | 0 | 67.6 |  | 2.0397 | 38.7192 | 18.9824 |  |  |  | Reactor | Turning | 1 | 56 | 1.2 | 0.475 | None | - | - | - | - | 7 | 39.2 | 35.7 | 1 | 66 | 0.27
Swine manure | Corn stalk | - | Superphosphate | - | - | - | 3.3 | 67.6 |  | 2.0397 | 38.7192 | 18.9824 |  |  |  | Reactor | Turning | 1 | 56 | 1.2 | 0.475 | None | - | - | - | - | 7 | 33.8 | 27.4 | 0.79 | 59.5 | 0.1
Swine manure | Corn stalk | - | Superphosphate | - | - | - | 6.6 | 67.6 |  | 2.0397 | 38.7192 | 18.9824 |  |  |  | Reactor | Turning | 1 | 56 | 1.2 | 0.475 | None | - | - | - | - | 7 | 28.9 | 20.7 | 0.74 | 60.5 | 0.21
Swine manure | Corn stalk | - | Superphosphate | - | - | - | 9.9 | 67.6 |  | 2.0397 | 38.7192 | 18.9824 |  |  |  | Reactor | Turning | 1 | 56 | 1.2 | 0.475 | None | - | - | - | - | 7 | 21.8 | 15.7 | 0.68 | 55.3 | 0.31
Swine manure | Corn stalk | - | Superphosphate | - | - | - | 13.2 | 67.6 |  | 2.0397 | 38.7192 | 18.9824 |  |  |  | Reactor | Turning | 1 | 56 | 1.2 | 0.475 | None | - | - | - | - | 7 | 14.3 | 12.9 | 0.86 | 44.3 | 0.28
Poultry manure | Wheat straw | - | - | - | - | - | 0 | 61.4561 | 6.5451 | 1.667 | 51.4771 | 30.8801 |  | 5.4533 | 0.09815 | Reactor | Turning | 1 | 28 | 0.13 | 0.5 | None | - | - | - | - | 9 | 54.21 | 36.3 | 2.05 | 41.19 | 0.34
Poultry manure | Wheat straw | - | Clay | - | - | - | 2 | 60.661 | 6.8514 | 1.668 | 50.1026 | 30.0375 |  | 5.3733 | 0.088681 | Reactor | Turning | 1 | 28 | 0.13 | 0.5 | None | - | - | - | - | 9 | 52.14 | 33.2 | 2.01 | 38.64 | 0.31
Poultry manure | Wheat straw | - | Clay | - | - | - | 4 | 59.7109 | 6.4446 | 1.613 | 48.9539 | 30.3496 |  | 5.2533 | 0.10073 | Reactor | Turning | 1 | 28 | 0.13 | 0.5 | None | - | - | - | - | 9 | 48.82 | 26.6 | 1.53 | 31.45 | 0.24
Poultry manure | Wheat straw | - | Clay | - | - | - | 6 | 60.4548 | 6.5406 | 1.562 | 47.7472 | 30.568 |  | 5.32 | 0.091265 | Reactor | Turning | 1 | 28 | 0.13 | 0.5 | None | - | - | - | - | 9 | 42.31 | 20.4 | 1.42 | 25.78 | 0.25
Poultry manure | Wheat straw | - | Clay | - | - | - | 8 | 60.0684 | 6.4949 | 1.563 | 48.2656 | 30.8801 |  | 5.16 | 0.097294 | Reactor | Turning | 1 | 28 | 0.13 | 0.5 | None | - | - | - | - | 9 | 39.54 | 14.9 | 1.24 | 18.48 | 0.19
Poultry manure | Wheat straw | - | Clay | - | - | - | 10 | 59.4546 | 6.5543 | 1.555 | 48.2613 | 31.0362 |  | 5.1467 | 0.096426 | Reactor | Turning | 1 | 28 | 0.13 | 0.5 | None | - | - | - | - | 9 | 38.67 | 10.7 | 0.75 | 12.39 | 0.17
Cow manure | Rice straw | - | - | - | - | - | 0 | 74 | 7.9 | 2.2334 |  |  |  | 3.2622 | 8.7464 | Trough | None | 0 | 64 | 1 | 0.1715 | None | - | - | - | - | 12 | 27.86 | 8.12 | 0.1
Cow manure | Rice straw | - | - | - | - | - | 0 | 74 | 7.9 | 2.2834 |  |  |  | 3.2533 | 9.483 | Trough | None | 1 | 64 | 1 | 0.1715 | None | - | - | - | - | 12 | 27.01 | 7.47 | 0.11
Cow manure | Rice straw | - | - | - | - | - | 0 | 74 | 7.9 | 2.2318 |  |  |  | 3.2 | 7.7329 | Trough | Turning | 1 | 64 | 1 | 0.1715 | None | - | - | - | - | 12 | 29.97 | 16.56 | 0.06
Cow manure | Rice straw | - | - | - | - | - | 0 | 74 | 7.9 | 2.1176 |  |  |  | 3.1733 | 7.4507 | Trough | Force aeration+Turning | 1 | 64 | 1 | 0.1715 | Continuous | 0 | - | 64 | 1.157 | 12 | 25.05 | 22.51 | 0.06
Poultry manure | Straw | Sod | - | - | - | - | 0 | 60 | 6.9923 | 2.2305 | 44.0934 | 19.7684 |  | 1.4149 |  | Reactor | Force aeration | 1 | 25 | 0.06 | 0.30333 | Intermittent | 30 | 30 | 25 | 0.082418 | 0 | 1.7428 | 0.043109 | 0.69491
Poultry manure | Straw | Sod | - | - | - | - | 0 | 60 | 7.1 | 2.2314 | 44.9036 | 20.1235 |  | 1.7553 |  | Reactor | Force aeration | 1 | 25 | 0.06 | 0.3025 | Intermittent | 30 | 30 | 25 | 0.82645 | 0 | 14.6481 | 10.7593 | 0.26553
Poultry manure | Straw | Sod | - | - | - | - | 0 | 60 | 6.9 | 2.2307 | 44.6575 | 20.0197 |  | 1.5426 |  | Reactor | Force aeration | 1 | 25 | 0.06 | 0.30417 | Intermittent | 30 | 30 | 25 | 1.6438 | 0 | 24.9324 | 19.9091 | 0.16811
Swine manure | None | - | - | - | - | - | 0 | 77.53 | 6.2 |  |  | 6.53 |  |  |  | Trough | Turning | 0 |  | 0.4 | 1.105 | None | - | - | - | - |  |  | 2.6 | 0.02 |  | 0.13
Swine manure | Mushroom residue | - | - | - | - | - | 0 | 66.71 | 7.01 |  |  | 6.81 |  |  |  | Trough | Turning | 0 |  | 0.4 | 0.89 | None | - | - | - | - |  |  | 1.2 | 1.1 |  | 0.9
Swine manure | Mushroom residue | - | - | - | - | - | 0 | 66.36 | 7.41 |  |  | 9.22 |  |  |  | Trough | Turning | 0 |  | 0.4 | 0.886 | None | - | - | - | - |  |  | 0.55 | 1.2 |  | 0.4
Swine manure | Mushroom residue | Digestate | - | - | - | - | 0 | 67.68 | 7.59 |  |  | 7.35 |  |  |  | Trough | Turning | 0 |  |  | 0.95 | None | - | - | - | - |  |  | 0.15 | 0.004 |  | 0.9
Swine manure | Mushroom residue+digestate+bits of reed+stem of tobacco | Digestate | - | - | - | - | 0 | 66.26 | 8.04 |  |  | 7.24 |  |  |  | Trough | Turning | 0 |  |  | 0.87 | None | - | - | - | - |  |  | 0.25 | 0.033 |  | 1.2
Sewage sludge | Sawdust | - | - | - | - | - | 0 | 72.13 | 5.67 | 2.21 | 42.22 | 19.11 |  | 22.7394 | 0.069048 | Reactor | Force aeration | 1 | 50 | 0.03 | 0.26833 | Continuous | 0 | - | 50 | 0.22286 | 0 |  | 19.0591 | 0.059511 |  | 0.01872 | 11.7975
Sewage sludge | Wheat straw | - | - | - | - | - | 0 | 69.74 | 7.56 | 2.93 | 38.84 | 13.27 |  | 16.4229 | 0.059524 | Reactor | Force aeration | 1 | 50 | 0.03 | 0.26833 | Continuous | 0 | - | 50 | 0.20526 | 0 |  | 13.6985 | 0.042347 |  | 0.20265 | 20.0398
Sewage sludge | Rice husk | - | - | - | - | - | 0 | 71.05 | 8.08 | 3.48 | 38.16 | 13.56 |  | 11.3032 | 0.040476 | Reactor | Force aeration | 1 | 50 | 0.03 | 0.26833 | Continuous | 0 | - | 50 | 0.21455 | 0 |  | 11.682 | 0.033604 |  | 0.14782 | 13.3533
Sewage sludge | Rice husk | - | Nitrogen-fixing agents | - | - | - | 8.9685 | 71.6522 | 5.3753 |  |  |  |  | 5.5201 |  | Reactor | Force aeration | 1 | 30 | 0.03 | 0.39333 | Continuous | 0 | - | 30 | 0.14948 | 0
Sewage sludge | Rice husk | - | Nitrogen-fixing agents | - | - | - | 6.7093 | 72.646 | 5.1172 |  |  |  |  | 6.6528 |  | Reactor | Force aeration | 1 | 30 | 0.03 | 0.3905 | Continuous | 0 | - | 30 | 0.15603 | 0
Sewage sludge | Rice husk | - | - | - | - | - | 0 | 73.0435 | 7.3896 |  |  |  |  | 4.5663 |  | Reactor | Force aeration | 1 | 30 | 0.03 | 0.38333 | Continuous | 0 | - | 30 | 0.16129 | 0
Sewage sludge | Rice husk | - | (NH₄)₂SO₄ | - | - | - | 1.8888 | 71.6013 | 8.0645 |  |  |  |  | 11.2324 | 0.11053 | Reactor | Force aeration | 1 | 60 | 0.03 | 0.26985 | Continuous | 0 | - | 60 | 0.21748 | 0
Sewage sludge | Rice husk | - | NaNO₃ | - | - | - | 2.4699 | 71.0923 | 6.3979 |  |  |  |  | 16.4587 | 0.71051 | Reactor | Force aeration | 1 | 60 | 0.03 | 0.27032 | Continuous | 0 | - | 60 | 0.21329 | 0
Sewage sludge | Rice husk | - | NaNO₂ | - | - | - | 2.005 | 70.8378 | 6.2963 |  |  |  |  | 17.5507 | 10.9737 | Reactor | Force aeration | 1 | 60 | 0.03 | 0.26994 | Continuous | 0 | - | 60 | 0.21172 | 0
Sewage sludge | Rice husk | - | - | - | - | - | 0 | 70.0742 | 7.4552 |  |  |  |  | 28.2371 | 0.44209 | Reactor | Force aeration | 1 | 60 | 0.03 | 0.26833 | Continuous | 0 | - | 60 | 0.20755 | 0
Swine manure | Corn stalk | - | - | - | - | - | 0 | 60 |  | 2.6237 | 39.4648 | 15.0417 |  |  |  | Reactor | Force aeration+Turning | 1 | 28 | 0.071215 | 0.22888 | Intermittent | 30 | 30 | 28 | 0.8589 | 2 | 42.34 | 18.35 | 0.136 | 46.9
Swine manure | Corn stalk | - | - | - | - | - | 0 | 60 |  | 1.9911 | 39.7496 | 19.9635 |  |  |  | Reactor | Force aeration+Turning | 1 | 28 | 0.071215 | 0.21239 | Intermittent | 30 | 30 | 28 | 0.92562 | 2 | 29.04 | 20.72 | 0.214 | 53.94
Swine manure | Corn stalk | - | - | - | - | - | 0 | 60 |  | 1.6022 | 40.0344 | 24.9868 |  |  |  | Reactor | Force aeration+Turning | 1 | 28 | 0.071215 | 0.21765 | Intermittent | 30 | 30 | 28 | 0.90323 | 2 | 25.46 | 25.05 | 0.279 | 67.74
Swine manure | Corn stalk | - | - | - | - | - | 0 | 60 |  | 1.3274 | 40.1221 | 30.2259 |  |  |  | Reactor | Force aeration+Turning | 1 | 28 | 0.071215 | 0.21625 | Intermittent | 30 | 30 | 28 | 0.90909 | 2 | 25.75 | 25.95 | 0.315 | 73.28
Food Waste | None | - | - | - | - | - | 0 | 66.9 | 5.75 | 1.5 | 37.5 | 25 | 2.55 |  |  | Reactor | Force aeration+Turning | 1 | 28 | 0.06 | 0.55333 | Intermittent | 60 | 30 | 28 | 1.2073 | 4 | 37.9 | 34.9 | 1.68 | 52.8 | 0.34
Food Waste | Spent mushroom substrate | - | - | - | - | - | 0 | 58.6 | 5.36 | 1.7 | 36.1 | 20.9 | 3.49 |  |  | Reactor | Force aeration+Turning | 1 | 28 | 0.06 | 0.51833 | Intermittent | 60 | 30 | 28 | 0.96434 | 4 | 20.9 | 18.2 | 0.69 | 59.4 | 0.27
Food Waste | Spent mushroom substrate | - | - | - | - | - | 0 | 53.1 | 5.13 | 1.9 | 35.1 | 18.7 | 3.51 |  |  | Reactor | Force aeration+Turning | 1 | 28 | 0.06 | 0.48833 | Intermittent | 60 | 30 | 28 | 0.85547 | 4 | 8.8 | 6.5 | 1.34 | 62.5 | 0.2
Food Waste | Spent mushroom substrate | - | - | - | - | - | 0 | 47.5 | 5.04 | 2 | 34.1 | 16.8 | 3.94 |  |  | Reactor | Force aeration+Turning | 1 | 28 | 0.06 | 0.54167 | Intermittent | 60 | 30 | 28 | 0.76023 | 4 | 5.4 | 1.4 | 2.36 | 60.1 | 0.12
Cow manure | None | - | - | - | - | - | 0 | 80.89 | 7.47 | 2.516 | 45.67 | 18.1518 |  | 0.69085 | 0.00336 | Windrow | None | 0 | 287 | 0.049063 | 0.81529 | None | - | - | - | - | 0 |  | 16.06 | 0.9 |  | 1
Cow manure | None | - | - | - | - | - | 0 | 80.82 | 7.42 | 2.83 | 45.738 | 16.1618 |  | 0.70795 | 0.00342 | Windrow | None | 0 | 287 | 0.098125 | 0.81529 | None | - | - | - | - | 0 |  | 7.55 | 1.1 |  | 1.49
| Mushroom residue |  | - | - | - | - | 0 | 49.21 |  |  |  | 15 |  |  |  | Reactor | Force aeration+Turning | 1 | 21 | 0.0474 | 1.0338 | Intermittent | 20 | 1 | 21 |  | 4
| Mushroom residue |  | Zeolite | - | - | - | 2 | 49.21 |  |  |  | 15 |  |  |  | Reactor | Force aeration+Turning | 1 | 21 | 0.0474 | 1.0338 | Intermittent | 20 | 1 | 21 |  | 4
| Mushroom residue |  | DMPP | - | - | - |  | 49.21 |  |  |  | 15 |  |  |  | Reactor | Force aeration+Turning | 1 | 21 | 0.0474 | 1.0338 | Intermittent | 20 | 1 | 21 |  | 4
Poultry manure | Sawdust | - | - | - | - | - | 0 | 73.67 | 8.04 | 3.12 | 30.87 | 9.89 |  | 5.9443 | 0.33696 | Reactor | Force aeration | 1 | 50 | 0.02 |  | Continuous | 0 | - | 50 | 0.2 | 0 |  | 13.53 |  |  |  | 15.2549
Swine manure | None | - | - | - | - | - | 0 | 80.3 | 7.6 | 2.204 | 33.9416 | 15.4 | 2.1827 | 2.6911 |  | Trough | Turning | 0 | 65 |  |  | None | - | - | - | - | 18 |  | 35.5717
Swine manure | Rice straw | - | - | - | - | - | 0 | 70.4 | 7.38 | 1.783 | 50.4589 | 28.3 | 1.8708 | 1.8468 |  | Trough | Turning | 0 | 65 |  |  | None | - | - | - | - | 18 |  | 27.9305
Swine manure | Rape straw | - | - | - | - | - | 0 | 71.6 | 7.42 | 1.828 | 55.2056 | 30.2 | 1.8572 | 1.6991 |  | Trough | Turning | 0 | 65 |  |  | None | - | - | - | - | 18 |  | 25.7659
Swine manure | Mushroom residue | - | - | - | - | - | 0 | 70.1 | 7.42 | 1.841 | 45.4727 | 24.7 | 1.6809 | 1.2664 |  | Trough | Turning | 0 | 65 |  |  | None | - | - | - | - | 18 |  | 11.0266
Cow manure | Wheat straw | - | - | - | - | - | 0 | 69.2 |  | 1.6 | 41.5 | 25.9 |  |  |  | Windrow | None | 0 | 90 | 10 |  | None | - | - | - | - | 0
Cow manure | Wheat straw | - | - | - | - | - | 0 | 69.2 |  | 1.6 | 41.5 | 25.9 |  |  |  | Windrow | Turning | 0 | 90 | 10 |  | None | - | - | - | - | 1
Cow manure | Wheat straw | - | - | - | - | - | 0 | 69.2 |  | 1.6 | 41.5 | 25.9 |  |  |  | Windrow | Turning | 0 | 90 | 10 |  | None | - | - | - | - | 3
Cow manure | Wheat straw | - | - | - | - | - | 0 | 72.5 |  | 1.86 | 44.2 | 24.8 |  |  |  | Windrow | Turning | 0 | 88 | 10 |  | None | - | - | - | - | 1 |  | 11
Cow manure | Wheat straw | - | - | - | - | - | 0 | 72.5 |  | 1.86 | 44.2 | 24.8 |  |  |  | Windrow | Turning | 0 | 88 | 10 |  | None | - | - | - | - | 1 |  | 17
Cow manure | Wheat straw | - | - | - | - | - | 0 | 72.5 |  | 1.86 | 44.2 | 24.8 |  |  |  | Windrow | Turning | 0 | 88 | 10 |  | None | - | - | - | - | 3 |  | 51
Cow manure | Wheat straw | - | - | - | - | - | 0 | 72.5 |  | 1.86 | 44.2 | 24.8 |  |  |  | Windrow | Turning | 0 | 88 | 10 |  | None | - | - | - | - | 3 |  | 18
Cow manure | Wheat straw | - | - | - | - | - | 0 | 74.8 |  | 1.96 | 42.6 | 22.3 |  |  |  | Windrow | None | 0 | 85 | 10 |  | None | - | - | - | - | 0 |  | 1
Cow manure | Wheat straw | - | - | - | - | - | 0 | 74.8 |  | 1.96 | 42.6 | 22.3 |  |  |  | Windrow | Turning | 0 | 85 | 10 |  | None | - | - | - | - | 1 |  | 2
Cow manure | Wheat straw | - | - | - | - | - | 0 | 74.8 |  | 1.96 | 42.6 | 22.3 |  |  |  | Windrow | Turning | 0 | 85 | 10 |  | None | - | - | - | - | 3 |  | 2
Swine manure | Wheat straw | - | Zeolite | - | - | - |  | 81.53 |  | 1.61 |  |  |  | 6.5 |  | Reactor | Force aeration | 1 | 13 | 0.005 | 0.14063 | Continuous | 0 | - | 13 |  | 0
Swine manure | Wheat straw | - | Sepiolite | - | - | - |  | 84.74 |  | 1.86 |  |  |  | 10.6 |  | Reactor | Force aeration | 1 | 6 | 0.005 | 0.17343 | Continuous | 0 | - | 6 |  | 0
Swine manure | Wheat straw | - | Zeolite | - | - | - |  | 83.18 |  | 1.12 |  |  |  | 4.9 |  | Reactor | Force aeration | 1 | 17 | 0.005 | 0.212 | Continuous | 0 | - | 17 |  | 0
Swine manure | Wheat straw | - | Zeolite | - | - | - |  | 83.21 |  | 1.07 |  |  |  | 4.4 |  | Reactor | Force aeration | 1 | 15 | 0.005 | 0.212 | Continuous | 0 | - | 15 |  | 0
Swine manure | Wheat straw | - | Zeolite | - | - | - |  | 83.21 |  | 1.07 |  |  |  | 4.4 |  | Reactor | Force aeration | 1 | 15 | 0.005 | 0.212 | Continuous | 0 | - | 15 |  | 0
Swine manure | Wheat straw | - | Zeolite | - | - | - |  | 82.62 |  | 1.29 |  |  |  | 4.2 |  | Reactor | Force aeration | 1 | 15 | 0.005 | 0.162 | Continuous | 0 | - | 15 |  | 0
Poultry manure | Sawdust | - | - | - | - | - | 0 | 59.79 | 8.89 | 1.147 | 34.7541 | 30.3 | 2.15 | 2.48 | 7.37 | Windrow | Force aeration | 1 | 21 |  |  | Intermittent | 30 | 30 | 21 | 0.15543 | 0
Poultry manure | Sawdust | - | - | - | - | - | 0 | 59.79 | 8.89 | 1.147 | 34.7541 | 30.3 | 2.15 | 2.48 | 7.37 | Windrow | Force aeration | 1 | 21 |  |  | Intermittent | 30 | 30 | 21 | 0.31087 | 0
Poultry manure | Sawdust | - | - | - | - | - | 0 | 59.79 | 8.89 | 1.147 | 34.7541 | 30.3 | 2.15 | 2.48 | 7.37 | Windrow | Force aeration | 1 | 21 |  |  | Intermittent | 30 | 30 | 21 | 0.15543 | 0
Sewage sludge | Mushroom residue | - | - | - | - | - | 0 | 65 |  | 1.227 | 30.675 | 25 |  |  |  | Trough | Force aeration+Turning | 0 | 37 | 1 |  | Intermittent | 40 | 20 | 37 |  | 5 |  | 19.134
Sewage sludge | Mushroom residue | - | Biochar | - | - | - | 5 | 65 |  | 1.227 | 30.675 | 25 |  |  |  | Trough | Force aeration+Turning | 0 | 37 | 1 |  | Intermittent | 40 | 20 | 37 |  | 5 |  | 14.0626
Sewage sludge | Mushroom residue | - | Biochar | - | - | - | 10 | 65 |  | 1.227 | 30.675 | 25 |  |  |  | Trough | Force aeration+Turning | 0 | 37 | 1 |  | Intermittent | 40 | 20 | 37 |  | 5 |  | 16.0148
Poultry manure | Rice husk | - | - | - | - | - | 0 | 60 | 6.5657 | 4.9379 | 38.2775 | 7.7518 | 5.4152 |  |  | Reactor | Turning | 1 | 35 | 0.004 | 0.25 | None | - | - | - | - | 5
Poultry manure | Rice husk | - | Zeolites | - | - | - | 12.5 | 60 | 7 | 4.216 | 33.7799 | 8.0123 | 5.8597 |  |  | Reactor | Turning | 1 | 35 | 0.004 | 0.25 | None | - | - | - | - | 5
Poultry manure | Rice husk | - | Calcium superphosphate | - | - | - | 12.5 | 60 | 6.5445 | 4.6716 | 35.7177 | 7.6457 | 6.2807 |  |  | Reactor | Turning | 1 | 35 | 0.004 | 0.25 | None | - | - | - | - | 5
Poultry manure | Rice husk | - | Ferrous sulfate | - | - | - | 7.5 | 60 | 5.75 | 4.0621 | 34.4498 | 8.4807 | 7.5672 |  |  | Reactor | Turning | 1 | 35 | 0.004 | 0.25 | None | - | - | - | - | 5
Poultry manure | Rice husk | - | Zeolites | Calcium superphosphate | - | - | 12.5 | 60 | 6.6292 | 4.3757 | 33.0861 | 7.5613 | 6.7953 |  |  | Reactor | Turning | 1 | 35 | 0.004 | 0.25 | None | - | - | - | - | 5
Poultry manure | Rice husk | - | Zeolites | Ferrous sulfate | - | - | 20 | 60 | 6.3114 | 4.0917 | 30.4785 | 7.4488 | 8.1287 |  |  | Reactor | Turning | 1 | 35 | 0.004 | 0.25 | None | - | - | - | - | 5
Poultry manure | Rice husk | - | Calcium superphosphate | Ferrous sulfate | - | - | 20 | 60 | 5.9301 | 4.0385 | 33.2297 | 8.2283 | 7.2164 |  |  | Reactor | Turning | 1 | 35 | 0.004 | 0.25 | None | - | - | - | - | 5
Poultry manure | Rice husk | - | Zeolites | Calcium superphosphate | Ferrous sulfate | - | 20 | 60 | 6.0042 |  | 30.8373 |  | 7.614 |  |  | Reactor | Turning | 1 | 35 | 0.004 | 0.25 | None | - | - | - | - | 5
Cow manure | Corn stalk | - | Urea | - | - | - |  | 65 | 7.6949 | 1.6657 | 24.9858 | 15 |  | 1.5593 |  | Windrow | Turning | 0 | 51 |  |  | None | - | - | - | - | 14 | 24.0636 | 9.7458
Cow manure | Corn stalk | - | - | - | - | - | 0 | 65 | 7.7373 | 1.6045 | 32.0906 | 20 |  | 0.93092 |  | Windrow | Turning | 0 | 51 |  |  | None | - | - | - | - | 14 | 16.7491 | 6.6159
Cow manure | Corn stalk | - | - | - | - | - | 0 | 65 | 7.5932 | 1.5807 | 39.5185 | 25 |  | 0.81058 |  | Windrow | Turning | 0 | 51 |  |  | None | - | - | - | - | 14 | 12.0848 | 4.6647
Cow manure | Corn stalk | - | - | - | - | - | 0 | 65 | 7.3729 | 1.5145 | 45.4335 | 30 |  | 0.74819 |  | Windrow | Turning | 0 | 51 |  |  | None | - | - | - | - | 14 | 12.0848 | 4.133
Cow manure | Corn stalk | - | - | - | - | - | 0 | 65 | 7.2627 | 1.3904 | 48.663 | 35 |  | 0.60111 |  | Windrow | Turning | 0 | 51 |  |  | None | - | - | - | - | 14 | 10.0707 | 3.1118
Sewage sludge | Mushroom residue | - | - | - | - | - | 0 | 70 | 7.8 | 1.13 | 23.08 | 20.42 |  | 0.26151 | 0.19259 | Trough | Force aeration | 0 | 26 | 1.3 |  | Intermittent | 40 | 20 | 26 |  | 0 | 16.9 | 11.5748
Sewage sludge | Mushroom residue | - | - | - | - | - | 0 | 70 | 7.8 | 1.13 | 23.08 | 20.42 |  | 0.26151 | 0.19259 | Trough | Force aeration | 0 | 26 | 1.3 |  | Intermittent | 40 | 20 | 26 |  | 0 | 20.12 | 14.2369
Sewage sludge | Mushroom residue | - | - | - | - | - | 0 | 70 | 7.8 | 1.13 | 23.08 | 20.42 |  | 0.26151 | 0.19259 | Trough | Force aeration | 0 | 26 | 1.3 |  | Intermittent | 40 | 20 | 26 |  | 0 | 25.1 | 18.3155
Sewage sludge | Sawdust | Glucose | - | - | - | - | 0 | 63.453 | 5.4585 | 2.29 | 26.7384 | 11.6762 |  | 2.5693 | 0.10998 | Reactor | Force aeration | 1 | 22 | 0.002 |  | Continuous | 0 | - | 22 |  | 0 | 36.4 | 18.382
Sewage sludge | Sawdust | Sucrose | - | - | - | - | 0 | 62.8218 | 5.2259 | 2.46 | 26.7921 | 10.8911 |  | 2.8828 | 0.080252 | Reactor | Force aeration | 1 | 22 | 0.002 |  | Continuous | 0 | - | 22 |  | 0 | 35 | 18.095
Sewage sludge | Sawdust | Straw | - | - | - | - | 0 | 63.5272 | 7.5116 | 2.39 | 27.1864 | 11.3751 |  | 2.231 | 0.064607 | Reactor | Force aeration | 1 | 22 | 0.002 |  | Continuous | 0 | - | 22 |  | 0 | 52.4 | 28.3484
Sewage sludge | Sawdust | Glucose+Straw | - | - | - | - | 0 | 61.745 | 5.3056 | 2.26 | 28.0108 | 12.3942 |  | 2.1815 | 0.11467 | Reactor | Force aeration | 1 | 22 | 0.002 |  | Continuous | 0 | - | 22 |  | 0 | 40.3 | 20.6739
Sewage sludge | Sawdust | Sucrose+Straw | - | - | - | - | 0 | 62.5248 | 6.1429 | 2.29 | 27.5627 | 12.0361 |  | 2.4703 | 0.090161 | Reactor | Force aeration | 1 | 22 | 0.002 |  | Continuous | 0 | - | 22 |  | 0 | 27.7 | 13.8777
Sewage sludge | Sawdust | - | - | - | - | - | 0 | 62.0792 | 7.6312 | 2.46 | 23.3333 | 9.4851 |  | 2.6106 | 0.099809 | Reactor | Force aeration | 1 | 22 | 0.002 |  | Continuous | 0 | - | 22 |  | 0 | 53.1 | 29.4174
Sewage sludge | Straw | - | - | - | - | - | 0 | 60.3523 | 7.0238 | 2.14 | 26.0917 | 12.1924 |  | 1.9157 | 0.13096 | Reactor | Force aeration | 1 | 22 | 0.002 |  | Continuous | 0 | - | 22 |  | 0 | 43.3 | 22.7325
Sewage sludge | Straw | Sucrose | - | - | - | - | 0 | 61.1092 | 6.6726 | 2.12 | 26.4417 | 12.4725 |  | 2.0964 | 0.13013 | Reactor | Force aeration | 1 | 22 | 0.002 |  | Continuous | 0 | - | 22 |  | 0 | 40.9 | 20.3273
Sewage sludge | Straw | Sucrose | - | - | - | - | 0 | 62.0116 | 6.2619 | 2.25 | 27.0833 | 12.037 |  | 2.1566 | 0.10223 | Reactor | Force aeration | 1 | 22 | 0.002 |  | Continuous | 0 | - | 22 |  | 0 | 35.8 | 17.2198
Sewage sludge | Straw | Sucrose | - | - | - | - | 0 | 62.5648 | 6.1548 | 2.36 | 27.0833 | 11.476 |  | 2.3373 | 0.11255 | Reactor | Force aeration | 1 | 22 | 0.002 |  | Continuous | 0 | - | 22 |  | 0 | 24.9 | 11.7777
Sewage sludge | Sucrose | - | - | - | - | - | 0 | 61.575 | 5.631 | 2.17 | 27.2583 | 12.5614 |  | 2.4578 | 0.12427 | Reactor | Force aeration | 1 | 22 | 0.002 |  | Continuous | 0 | - | 22 |  | 0 | 30.2 | 14.7074
Sewage sludge | Sawdust | - | - | - | - | - | 0 | 63.1761 | 7.0714 | 2.31 | 22.9806 | 9.9483 |  | 1.8675 | 0.13989 | Reactor | Force aeration | 1 | 22 | 0.002 |  | Continuous | 0 | - | 22 |  | 0 | 51.1 | 29.8424
Sewage sludge | Straw | Sucrose | - | - | - | - | 0 | 57.5744 | 6.5343 | 2 | 26.9667 | 13.4833 |  | 1.4034 | 0.098287 | Reactor | Force aeration | 1 | 22 | 0.002 |  | Continuous | 0 | - | 22 |  | 0 | 18.4 | 9.1448
Sewage sludge | Straw | Sucrose | - | - | - | - | 0 | 61.183 | 7.3284 | 2.03 | 22.9333 | 11.2972 |  | 1.3573 | 0.13099 | Reactor | Force aeration | 1 | 22 | 0.002 |  | Continuous | 0 | - | 22 |  | 0 | 16.7 | 7.9158
Sewage sludge | Straw | Sucrose | - | - | - | - | 0 | 60.5878 | 7.3806 | 2.24 | 22.9667 | 10.253 |  | 1.6802 | 0.10216 | Reactor | Force aeration | 1 | 22 | 0.002 |  | Continuous | 0 | - | 22 |  | 0 | 10.8 | 5.0544
Sewage sludge | Straw | Sucrose | - | - | - | - | 0 | 59.9182 | 7.2604 | 2.15 | 22.7667 | 10.5892 |  | 1.242 | 0.11206 | Reactor | Force aeration | 1 | 22 | 0.002 |  | Continuous | 0 | - | 22 |  | 0 | 29.4 | 14.8176
Sewage sludge | Straw | Sucrose | - | - | - | - | 0 | 61.0342 | 7.3022 | 2.21 | 22.7333 | 10.2866 |  | 1.5649 | 0.1254 | Reactor | Force aeration | 1 | 22 | 0.002 |  | Continuous | 0 | - | 22 |  | 0 | 40.5 | 23.2875
Sewage sludge | Sawdust | - | - | - | - | - | 0 | 71.2 | 7.43 | 2.46 | 40.344 | 16.4 | 0.57863 | 2.7751 | 0.35098 | Reactor | Force aeration | 1 | 20 | 0.004 |  | Intermittent | 120 | 60 | 20 |  | 0 |  | 2.6637
Sewage sludge | Sawdust | - | MgSO₄ | - | - | - |  | 69.1 | 7.19 | 2.74 | 34.25 | 12.5 | 2.2581 | 1.9228 | 0.2759 | Reactor | Force aeration | 1 | 20 | 0.004 |  | Intermittent | 120 | 60 | 20 |  | 0 |  | 1.5782
Sewage sludge | Sawdust | - | MgSO₄ | KH₂PO₄ | - | - |  | 69.8 | 7.1 | 2.52 | 34.776 | 13.8 | 1.7218 | 1.7389 | 0.32075 | Reactor | Force aeration | 1 | 20 | 0.004 |  | Intermittent | 120 | 60 | 20 |  | 0 |  | 1.8647
Sewage sludge | Sawdust | - | KH₂PO₄ | - | - | - |  | 70 | 7.45 | 2.62 | 34.846 | 13.3 | 0.58569 | 1.7389 | 0.3266 | Reactor | Force aeration | 1 | 20 | 0.004 |  | Intermittent | 120 | 60 | 20 |  | 0 |  | 3.8461
Swine manure | Wheat straw | - | - | - | - | - | 0 | 69.4 | 8.8 | 1.3725 | 40.1961 | 29 |  |  |  | Windrow | Force aeration | 1 | 56 | 1.37 | 0.305 | Continuous | 0 | - | 56 | 0.108 | 0 |  | 16.5 | 1.13 |  |  | 42.3
Swine manure | Wheat straw | - | Urea | - | - | - | 1.7301 | 71.1 | 9.1 | 1.6609 | 41.1765 | 24.7 |  |  |  | Windrow | Force aeration | 1 | 56 | 1.37 | 0.305 | Continuous | 0 | - | 56 | 0.108 | 0 |  | 27.5 | 1.06 |  |  | 44.8
Swine manure | Wheat straw | - | Urea | - | - | - | 1.3889 | 71.2 | 8.8 | 2.3958 | 42.0139 | 17.6 |  |  |  | Windrow | Force aeration | 1 | 56 | 1.37 | 0.305 | Continuous | 0 | - | 56 | 0.108 | 0 |  | 38.7 | 1.02 |  |  | 40.7
Swine manure | Wheat straw | - | Urea | - | - | - | 3.7037 | 67.6 | 9 | 2.1914 | 41.9753 | 19 |  |  |  | Windrow | Force aeration | 1 | 56 | 1.37 | 0.305 | Continuous | 0 | - | 56 | 0.108 | 0 |  | 48.9 | 0.71 |  |  | 38.8
Swine manure | Wheat straw | - | Urea | - | - | - | 0.32468 | 69.2 | 8.6 | 2.3377 | 45.7792 | 19.5 |  |  |  | Windrow | Force aeration | 1 | 56 | 1.37 | 0.305 | Continuous | 0 | - | 56 | 0.108 | 0 |  | 36.2 | 0.81 |  | 0.06 | 40.7
Swine manure | Wheat straw | Sawdust | Urea | - | - | - | 2.069 | 71 | 9.2 | 2.3103 | 48.6207 | 21.2 |  |  |  | Windrow | Force aeration | 1 | 56 | 1.37 | 0.305 | Continuous | 0 | - | 56 | 0.108 | 0 |  | 47.9 | 0.77 |  | 0.05 | 36.4
Swine manure | Wheat straw | Sugarcane molasses | - | - | - | - | 0 | 70.3 | 7.5 | 2.2222 | 44.1077 | 19.6 |  |  |  | Windrow | Force aeration | 1 | 56 | 1.37 | 0.305 | Continuous | 0 | - | 56 | 0.108 | 0 |  | 24.8 | 1.2 |  | 0.02 | 42.6
Swine manure | Wheat straw | Sawdust | Urea | - | - | - | 2.8369 | 71.8 | 8.4 | 2.305 | 45.0355 | 19.5 |  |  |  | Windrow | Force aeration | 1 | 56 | 1.18 | 0.305 | Continuous | 0 | - | 56 | 0.108 | 0 |  | 24.9 | 1.03 |  | 0.03 | 42.5
Swine manure | None | - | - | - | - | - | 0 | 68.5 |  | 3.94 | 38.538 | 9.7812 |  | 14.52 |  | Reactor | Force aeration+Turning | 1 | 31.6 | 0.3 | 0.492 | Continuous | 0 | - | 31.6 | 0.063492 | 2 |  | 4.3764
Poultry manure | None | - | - | - | - | - | 0 | 68.8 |  | 5.088 | 40.679 | 7.9951 |  | 19.52 |  | Reactor | Force aeration+Turning | 1 | 31.6 | 0.3 | 0.45033 | Continuous | 0 | - | 31.6 | 0.074786 | 2 |  | 10.2063
Digestate | None | - | - | - | - | - | 0 | 62.5 |  | 3.59 | 32.317 | 9.0019 |  | 10.89 |  | Reactor | Force aeration+Turning | 1 | 30.9 | 0.3 | 0.421 | Continuous | 0 | - | 30.9 | 0.13333 | 2 |  | 0.31793
Food waste | Sawdust | - | - | - | - | - | 0 | 49.3 |  | 3.303 | 52.356 | 15.851 |  | 0.64 |  | Reactor | Force aeration+Turning | 1 | 31.7 | 0.3 | 0.45667 | Continuous | 0 | - | 31.7 | 0.17423 | 2 |  | 0.010375
Food waste | Sawdust | - | - | - | - | - | 0 | 59.3 |  | 3.253 | 50.83 | 15.6256 |  | 0.14 |  | Reactor | Force aeration+Turning | 1 | 31.7 | 0.3 | 0.43633 | Continuous | 0 | - | 31.7 | 0.14742 | 2 |  | 0.0097504
Food waste | Sawdust | - | - | - | - | - | 0 | 44.6 |  | 2.079 | 47.471 | 22.8336 |  | 0.35 |  | Reactor | Force aeration+Turning | 1 | 30.9 | 0.3 | 0.346 | Continuous | 0 | - | 30.9 | 0.13839 | 2 |  | 0.09463
Digestate | Sawdust | - | - | - | - | - | 0 | 69.3 |  | 4.346 | 44.112 | 10.15 |  | 19.6 |  | Reactor | Force aeration+Turning | 1 | 31.6 | 0.3 | 0.55633 | Continuous | 0 | - | 31.6 | 0.10315 | 2 |  | 0.5021
Digestate | Sawdust | - | - | - | - | - | 0 | 41.9 |  | 1.588 | 33.687 | 21.2135 |  | 4.79 |  | Reactor | Force aeration+Turning | 1 | 31.7 | 0.3 | 0.46967 | Continuous | 0 | - | 31.7 | 0.048766 | 2 |  | 0.0013337
Green waste | None | - | - | - | - | - | 0 | 50 |  | 2.239 | 43.303 | 19.3403 |  | 0.4 |  | Reactor | Force aeration+Turning | 1 | 30.7 | 0.3 | 0.30467 | Continuous | 0 | - | 30.7 | 0.09 | 2 |  | 0.042838
Green waste | None | - | - | - | - | - | 0 | 53.7 |  | 1.455 | 31.816 | 21.8667 |  | 1.41 |  | Reactor | Force aeration+Turning | 1 | 30.8 | 0.3 | 0.304 | Continuous | 0 | - | 30.8 | 0.14399 | 2 |  | 0.21616
Sewage sludge | None | - | - | - | - | - | 0 | 49.4 |  | 8.502 | 41.59 | 4.8918 |  | 7.74 |  | Reactor | Force aeration+Turning | 1 | 30.9 | 0.3 | 0.50433 | Continuous | 0 | - | 30.9 | 0.16469 | 2 |  | 2.0947
Digestate | None | - | - | - | - | - | 0 | 62.6 |  | 6.956 | 36.326 | 5.2223 |  | 11.85 |  | Reactor | Force aeration+Turning | 1 | 31.6 | 0.3 | 0.425 | Continuous | 0 | - | 31.6 | 0.1738 | 2 |  | 0.53156
OFMSW | Sawdust | - | - | - | - | - | 0 | 60.1 |  | 1.797 | 39.154 | 21.7885 |  | 3.5 |  | Reactor | Force aeration+Turning | 1 | 30.7 | 0.3 | 0.524 | Continuous | 0 | - | 30.7 | 0.17962 | 2 |  | 0.7338
OFMSW | Sawdust | - | - | - | - | - | 0 | 35.1 |  | 1.521 | 37.562 | 24.6956 |  | 3.09 |  | Reactor | Force aeration+Turning | 1 | 30.8 | 0.3 | 0.47633 | Continuous | 0 | - | 30.8 | 0.16436 | 2 |  | 0.0077946
Digestate | Sawdust | - | - | - | - | - | 0 | 43.4 |  | 2.098 | 32.361 | 15.4247 |  | 7.72 |  | Reactor | Force aeration+Turning | 1 | 30.8 | 0.3 | 0.50267 | Continuous | 0 | - | 30.8 | 0.076561 | 2 |  | 0.078706
Digestate | Sawdust | - | - | - | - | - | 0 | 46.9 | 7.2 |  |  | 39.8312 |  |  |  | Reactor | Force aeration+Turning | 1 | 50 | 0.01 |  | Continuous | 0 | - | 50 | 0.66 | 10
Digestate | Sawdust | - | - | - | - | - | 0 | 46.9 | 7.2 |  |  | 39.8312 |  |  |  | Reactor | Force aeration+Turning | 1 | 50 | 0.01 |  | Continuous | 0 | - | 50 | 0.66 | 10
Digestate | Sawdust | - | - | - | - | - | 0 | 47.6 | 7.9 |  |  | 19.9379 |  |  |  | Reactor | Force aeration+Turning | 1 | 50 | 0.01 |  | Continuous | 0 | - | 50 | 0.66 | 10
Digestate | Sawdust | - | - | - | - | - | 0 | 47.6 | 7.9 |  |  | 19.9379 |  |  |  | Reactor | Force aeration+Turning | 1 | 50 | 0.01 |  | Continuous | 0 | - | 50 | 0.66 | 10
Digestate | Sawdust | - | - | - | - | - | 0 | 60.3 | 7.8 |  |  | 35.6301 |  |  |  | Reactor | Force aeration+Turning | 1 | 50 | 0.01 |  | Continuous | 0 | - | 50 | 0.66 | 10
Digestate | Sawdust | - | - | - | - | - | 0 | 60.3 | 7.8 |  |  | 35.6301 |  |  |  | Reactor | Force aeration+Turning | 1 | 50 | 0.01 |  | Continuous | 0 | - | 50 | 0.66 | 10
Digestate | Sawdust | - | - | - | - | - | 0 | 35.6 | 7.3 |  |  | 37.8354 |  |  |  | Reactor | Force aeration+Turning | 1 | 50 | 0.01 |  | Continuous | 0 | - | 50 | 0.66 | 10
Digestate | Sawdust | - | - | - | - | - | 0 | 35.6 | 7.3 |  |  | 37.8354 |  |  |  | Reactor | Force aeration+Turning | 1 | 50 | 0.01 |  | Continuous | 0 | - | 50 | 0.66 | 10
Cow manure | None | - | - | - | - | - | 0 | 72.7 |  | 1.9 | 34.2 | 18 |  |  |  | Reactor | Force aeration+Turning | 1 | 66 | 0.028 | 0.26071 | Continuous | 0 | - | 66 | 0.4 | 11 | 27.9683 | 23.7467
Cow manure | None | - | - | - | - | - | 0 | 71.7 |  | 1.92 | 34.56 | 18 |  |  |  | Reactor | Force aeration+Turning | 1 | 66 | 0.028 | 0.25 | Continuous | 0 | - | 66 | 0.4 | 11 | 24.2105 | 20.7895
Cow manure | None | - | - | - | - | - | 0 | 71.7 |  | 1.92 | 34.56 | 18 |  |  |  | Reactor | Force aeration+Turning | 1 | 66 | 0.028 | 0.25 | Continuous | 0 | - | 66 | 0.2 | 11 | 19.4737 | 17.6316
Cow manure | Sawdust | - | - | - | - | - | 0 | 68.8 |  | 1.76 | 38.72 | 22 |  |  |  | Reactor | Force aeration+Turning | 1 | 66 | 0.028 | 0.25 | Continuous | 0 | - | 66 | 0.2 | 11 | 13.0208 | 11.4583
Cow manure | Sawdust | - | - | - | - | - | 0 | 69.5 |  | 1.55 | 40.3 | 26 |  |  |  | Reactor | Force aeration+Turning | 1 | 66 | 0.028 | 0.25 | Continuous | 0 | - | 66 | 0.2 | 11 | 9.6677 | 9.3656
Cow manure | Sawdust | - | - | - | - | - | 0 | 67.3 |  | 1.33 | 38.57 | 29 |  |  |  | Reactor | Force aeration+Turning | 1 | 66 | 0.028 | 0.25 | Continuous | 0 | - | 66 | 0.2 | 11 | 14.4737 | 13.1579
Cow manure | None | - | - | - | - | - | 0 | 71.8 | 8.43 | 1.92 | 34.56 | 18 | 1.89 |  |  | Reactor | Force aeration+Turning | 1 | 66 | 0.028 | 0.25 | Continuous | 0 | - | 66 | 0.2 | 11 | 20.8443 | 18.9974
Cow manure | Rice straw | - | - | - | - | - | 0 | 74.2741 | 7.9 | 2.0489 |  |  | 5 |  |  | Trough | None | 0 | 64 | 1.1 | 0.15591 | None | - | - | - | - | 0 |  | 8.8425 | 0.11274 |  | 0.197 | 5.167
Cow manure | Rice straw | - | - | - | - | - | 0 | 74.2741 | 7.9 | 2.0489 |  |  | 5 |  |  | Trough | None | 1 | 64 | 1.1 | 0.15591 | None | - | - | - | - | 0 |  | 8.0387 | 0.11492 |  | 0.296 | 9.629
Cow manure | Rice straw | - | - | - | - | - | 0 | 74.2741 | 7.9 | 2.0489 |  |  | 5 |  |  | Trough | Turning | 1 | 64 | 1.1 | 0.15591 | None | - | - | - | - | 12 |  | 17.6851 | 0.067086 |  | 0.428 | 12.943
Cow manure | Rice straw | - | - | - | - | - | 0 | 74.2741 | 7.9 | 2.0489 |  |  | 5 |  |  | Trough | Force aeration+Turning | 1 | 64 | 1.1 | 0.15591 | Intermittent | 1410 | 30 | 64 | 2.5 | 12 |  | 24.116 | 0.065533 |  | 0.164 | 13.648
Digestate | Corn stalk | - | - | - | - | - | 0 | 65 | 7.6376 | 1.3307 | 39.5352 | 29.7094 | 0.70759 |  |  | Trough | Turning | 1 | 40 | 0.2 | 0.25 | None | - | - | - | - | 9 | 29.8437 |  |  | 55.81
Digestate | Corn stalk | - | Microbiological agent | - | - | - | 1 | 65 | 7.7449 | 1.3458 | 40.1677 | 29.8465 | 0.75801 |  |  | Trough | Turning | 1 | 40 | 0.2 | 0.25 | None | - | - | - | - | 9 | 21.05 |  |  | 54.13
Digestate | Corn stalk | - | Biochar | - | - | - | 5 | 65 | 7.6529 | 1.2478 | 41.2776 | 33.0811 | 0.7847 |  |  | Trough | Turning | 1 | 40 | 0.2 | 0.25 | None | - | - | - | - | 9 | 25.7031 |  |  | 52.5
Digestate | Corn stalk | - | Biochar | Microbiological agent | - | - | 6 | 65 | 7.6127 | 1.2327 | 41.2177 | 33.4375 | 0.74614 |  |  | Trough | Turning | 1 | 40 | 0.2 | 0.25 | None | - | - | - | - | 9 | 15.61 |  |  | 48.48
Force aeration+Turning

## 分组4
Material_Main | Material_2 | Material_3 | Additive_1 | Additive_2 | Additive_3 | Additive_4 | Application Rate (%DW) | Initial Moisture Content (%) | Initial pH | Initial TN (%) | Initial TC (%) | Initial C/N (%) | Initial EC (ms/cm) | Compost volume (m3) | Initial GI (%) | Initial NH3-N (g/kg) | Initial NO2-N (g/kg) | Composting Method | Aeration method | M1_is Enclosed | Period (d) | Initial density (kg/L) | V1_Ventilation Type | V2_Ventilation Interval (min) | V3_Ventilation Duration (min) | V4_Ventilation Day | V5_Ventilation rate (L/min/kg iniDW) | Turning times | Final Moisture Content (%) | Final pH | Final TN (%) | Final TC (%) | Final C_N (%) | Final EC (ms_cm) | Final GI (%) | Final NH3-N (g_kg) | Final NO2-N (g_kg)
Swine manure | Corn stalk | None | None | None | None | None | 0 | 65 | 7.6066 | 2.66 | 39.9 | 15 | 3.1131 | 0.05 | 38 | 6.7786 | 0.17575 | Reactor | Force aeration+Turning | 1 | 26 | 0.532 | Continuous | 0 | - | 26 | 0.57 | 2 |  | 6.6091 | 2.6579 | 30.589 | 11.5088 | 2.5774 | 82 | 3.0213 | 0.44438
Swine manure | Corn stalk | None | Mg(OH)₂ | H₃PO₄ | None | None | 3.8 | 65 | 7.4108 | 2.66 | 39.9 | 15 | 2.8452 | 0.05 | 43 | 8.1159 | 0.037264 | Reactor | Force aeration+Turning | 1 | 26 | 0.532 | Continuous | 0 | - | 26 | 0.57 | 2 |  | 7.5939 | 3.5702 | 29.8493 | 8.3607 | 2.3929 | 96 | 10.7953 | 0.0901
Swine manure | Corn stalk | None | Mg(OH)₂ | H₃PO₄ | None | None | 7.3 | 65 | 6.6154 | 2.66 | 39.9 | 15 | 2.2381 | 0.05 | 42 | 8.1694 | 0.05228 | Reactor | Force aeration+Turning | 1 | 26 | 0.532 | Continuous | 0 | - | 26 | 0.57 | 2 |  | 6.4366 | 4.0263 | 29.4795 | 7.3217 | 1.6131 | 100 | 11.9008 | 0.031702
Swine manure | Corn stalk | None | Mg(OH)₂ | H₃PO₄ | None | None | 8.9 | 65 | 6.4073 | 2.66 | 39.9 | 15 | 2.4583 | 0.05 | 44 | 8.8291 | 0.025584 | Reactor | Force aeration+Turning | 1 | 26 | 0.532 | Continuous | 0 | - | 26 | 0.57 | 2 |  | 6.3046 | 3.8333 | 32.0274 | 8.355 | 2.0714 | 76 | 13.2559 | 0.055617
Cow manure | Sawdust | None | None | None | None | None | 0 | 61.7 | 7.87 | 0.984 | 50.6 | 51.4228 | 6 | 0.004 |  | 1.07 | 0.0312 | Reactor | Force aeration+Turning | 1 | 14 | 0.275 | Continuous | 0 | - | 14 | 0.1 | 2 | 72.6 | 7.76 | 1.63 | 45.3 | 27.7914 | 4.77 |  | 0.0691 | 0.0224
Cow manure | Sawdust | None | Gypsum | None | None | None | 6 | 61.4 | 7.94 | 1.12 | 49.9 | 44.5536 | 7.2 | 0.004 |  | 1.22 |  | Reactor | Force aeration+Turning | 1 | 14 | 0.275 | Continuous | 0 | - | 14 | 0.1 | 2 | 67.2 | 7.31 | 1.48 | 44.1 | 29.7973 | 7 |  | 0.0179 | 0.00516
Cow manure | Sawdust | None | Gypsum | None | None | None | 13 | 59.3 | 7.96 | 0.985 | 44.9 | 45.5838 | 8.1 | 0.004 |  | 1.19 |  | Reactor | Force aeration+Turning | 1 | 14 | 0.275 | Continuous | 0 | - | 14 | 0.1 | 2 | 63.9 | 7.24 | 1.29 | 40 | 31.0078 | 9.04 |  | 0.04 | 0.0161
Cow manure | Sawdust | None | Gypsum | None | None | None | 23 | 56.9 | 7.83 | 0.905 | 37.1 | 40.9945 | 8.85 | 0.004 |  | 1.15 |  | Reactor | Force aeration+Turning | 1 | 14 | 0.275 | Continuous | 0 | - | 14 | 0.1 | 2 | 59.2 | 7.3 | 1.09 | 34.2 | 31.3761 | 10.3 |  | 0.0259 | 0.0104
Swine manure | Wheat straw | None | None | None | None | None | 0 | 65 | 6.5 | 2.46 | 31.83 | 12.939 | 3.5 | 0.09 | 14.6939 | 1.1374 | 0.030446 | Reactor | Force aeration+Turning | 1 | 45 | 0.25556 | Intermittent | 720 | 30 | 45 | 7.5625 | 7 |  | 8.9452 | 2.7434 | 25.9115 | 9.445 | 2.1865 | 82.6531 | 0.15348 | 0.045792
Swine manure | Wheat straw | None | Apple pomace | None | None | None | 16.8776 | 65 | 6.1 | 3.13 | 34.91 | 11.1534 | 4.1 | 0.09 | 3.6735 | 1.2873 | 0.069555 | Reactor | Force aeration+Turning | 1 | 45 | 0.27022 | Intermittent | 720 | 30 | 45 | 7.0605 | 7 |  | 9.1507 | 3.5475 | 26.4617 | 7.4593 | 3.0848 | 79.5918 | 0.58953 | 0.076485
Swine manure | Wheat straw | None | Bentonite | None | None | None | 15.4712 | 65 | 7.2 | 2.75 | 30.13 | 10.9564 | 3.5 | 0.09 | 22.9592 | 1.2629 | 0.019802 | Reactor | Force aeration+Turning | 1 | 45 | 0.269 | Intermittent | 720 | 30 | 45 | 6.6556 | 7 |  | 9.5481 | 2.6623 | 18.7127 | 7.0287 | 2.4238 | 81.7347 | 0.46045 | 0.029703
Swine manure | Wheat straw | None | Superphosphate | None | None | None | 15.4712 | 65 | 6.2 | 3.05 | 30 | 9.8361 | 4.8 | 0.09 | 32.449 | 0.9176 | 0.021535 | Reactor | Force aeration+Turning | 1 | 45 | 0.269 | Intermittent | 720 | 30 | 45 | 7.3415 | 7 |  | 8.3973 | 3.4799 | 24.2927 | 6.9809 | 6.3051 | 84.7959 | 2.6058 | 0.040347
Swine manure | Wheat straw | None | None | None | None | None | 0 | 65 | 6.2872 | 2.46 | 31.8833 | 12.9607 | 2.1174 | 0.09 | 14.9055 | 1.5548 | 0.028089 | Reactor | Force aeration+Turning | 1 | 45 | 0.25 | Intermittent | 720 | 30 | 35 | 2.6 | 6 |  | 8.9239 | 2.947 | 25.8957 | 8.7871 | 2.1742 | 84.3683 | 0.14148 | 0.020574
Swine manure | Wheat straw | None | LB Culture | None | None | None | 0.65 | 65 | 7.1357 | 2.97 | 34.8325 | 11.7281 | 4.2008 | 0.09 | 17.1611 | 1.6894 | 0.041108 | Reactor | Force aeration+Turning | 1 | 45 | 0.25 | Intermittent | 720 | 30 | 35 | 2.6 | 6 |  | 9.5754 | 3.564 | 24.1435 | 6.7743 | 3.5758 | 82.1126 | 0.69666 | 0.027087
Swine manure | Wheat straw | None | NTB(ammonifiers,nitrobacteria,azotobacter)agent | None | None | None | 0.65 | 65 | 7.4236 | 2.52 | 35.4017 | 14.0483 | 2.572 | 0.09 | 15.8077 | 0.74727 | 0.020488 | Reactor | Force aeration+Turning | 1 | 45 | 0.25 | Intermittent | 720 | 30 | 35 | 2.6 | 6 |  | 9.0754 | 3.429 | 24.4236 | 7.1227 | 2.4773 | 85.7217 | 0.31645 | 0.030343
Swine manure | Wheat straw | None | NTB(ammonifiers,nitrobacteria,azotobacter)agent | None | None | None | 0.65 | 65 | 6.9841 | 2.79 | 33.5305 | 12.0181 | 4.0682 | 0.09 | 11.2964 | 1.7803 | 0.02483 | Reactor | Force aeration+Turning | 1 | 45 | 0.25 | Intermittent | 720 | 30 | 35 | 2.6 | 6 |  | 9.136 | 3.198 | 25.9968 | 8.1291 | 3.7652 | 63.165 | 0.27271 | 0.036853
Swine manure | Wheat straw | None | NTB(ammonifiers,nitrobacteria,azotobacter)agent | None | None | None | 1.95 | 65 | 6.9236 | 2.73 | 34.294 | 12.5619 | 3.5947 | 0.09 | 9.0407 | 1.1275 | 0.007462 | Reactor | Force aeration+Turning | 1 | 45 | 0.25 | Intermittent | 720 | 30 | 35 | 2.6 | 6 |  | 9.2421 | 3.304 | 24.9401 | 7.5484 | 3.4432 | 60.9107 | 0.40057 | 0.044458
Poultry manure | None | None | None | None | None | None | 0 | 60 | 8.7053 | 3.56 | 37 | 10.3933 |  | 0.06 |  |  |  | Reactor | Force aeration+Turning | 1 | 42 | 0.416 | Intermittent | 20 | 0.5 | 42 | 0.0275 | 6 | 62.0328 | 9.15 | 3.04 | 29.64 | 9.75
Poultry manure | None | None | Biochar | None | None | None | 5 | 60 | 8.66 | 3.49 | 37.46 | 10.7335 |  | 0.06 |  |  |  | Reactor | Force aeration+Turning | 1 | 42 | 0.416 | Intermittent | 20 | 0.5 | 42 | 0.0275 | 6 | 61.1754 | 9.13 | 2.99 | 34.97 | 11.6957
Poultry manure | None | None | Biochar | None | None | None | 25 | 60 | 8.55 | 2.96 | 45.88 | 15.5 |  | 0.06 |  |  |  | Reactor | Force aeration+Turning | 1 | 42 | 0.416 | Intermittent | 20 | 0.5 | 42 | 0.0275 | 6 | 58.0163 | 9.27 | 2.75 | 42.66 | 15.5127
Poultry manure | Sugarcane straw | None | None | None | None | None | 0 | 64.9862 | 7.4627 | 2.6593 | 40 | 15.0418 | 1.6705 | 0.22 |  | 0.012633 | 0.011152 | Trough | Turning | 0 | 60 | 0.38975 | None | - | - | - | - | 5 | 40.4123 | 7.3888 | 2.9425 | 33.2033 | 11.2842 | 6.5665 |  | 0.0021472 | 0.023197
Poultry manure | Sugarcane straw | None | Biochar | None | None | None | 10 | 62.7622 | 7.3373 | 2.86 | 37.3 | 13.042 | 3.5706 | 0.22 |  | 0.012298 | 0.017249 | Trough | Turning | 0 | 60 | 0.40482 | None | - | - | - | - | 5 | 40.6474 | 7.3952 | 2.7507 | 37.7408 | 13.7205 | 7.2998 |  | 0.0019458 | 0.03777
Poultry manure | Sugarcane straw | None | Biochar | None | None | None | 10 | 60.6549 | 7.6136 | 2.61 | 37.8 | 14.4828 | 4.8038 | 0.22 |  | 0.0071969 | 0.018885 | Trough | Turning | 0 | 60 | 0.38305 | None | - | - | - | - | 5 | 38.5295 | 7.453 | 2.9781 | 34.5069 | 11.587 | 8.7998 |  | 0.0020129 | 0.030335
OFMSW | Green Waste | None | None | None | None | None | 0 | 73 | 7.3 | 1.8 | 35.64 | 19.8 | [5 empty] | Windrow | Force aeration+Turning | 0 | 25 |  | Continuous | 0 | - | 25 |  | 12
OFMSW | Green Waste | None | Biochar | None | None | None | 10 | 69.7 | 7.6 | 1.4 | 38.5 | 27.5 | [5 empty] | Windrow | Force aeration+Turning | 0 | 25 |  | Continuous | 0 | - | 25 |  | 12
Poultry manure | Sugarcane straw | None | None | None | None | None | 0 | 60 | 7.2899 | 3.0567 | 37.7951 | 12.3645 |  | 0.165 |  | 0.28148 | 0.00040011 | Trough | Turning | 0 | 60 | 0.19 | None | - | - | - | - | 7 | 42.582 | 7.8628 | 3.3242 | 34.8392 | 10.4805 |  |  | 0.49727 | 0.00055836
Poultry manure | Sugarcane straw | None | Biochar | None | None | None | 10 | 59 | 7.3173 | 2.9608 | 39.3648 | 13.2954 |  | 0.165 |  | 0.24349 | 0.00055836 | Trough | Turning | 0 | 60 | 0.21 | None | - | - | - | - | 7 | 41.8398 | 7.9542 | 3.3574 | 38.2389 | 11.3896 |  |  | 0.55314 | 0.00037435
Poultry manure | Sugarcane straw | None | Biochar | None | None | None | 10 | 58 | 7.3832 | 3.3396 | 38.2086 | 11.4409 |  | 0.165 |  | 0.22561 | 0.00046636 | Trough | Turning | 0 | 60 | 0.21 | None | - | - | - | - | 7 | 39.0307 | 8.1351 | 3.5958 | 36.2481 | 10.0806 |  |  | 0.45147 | 0.00029706
Cow manure | Tree pruning waste | None | None | None | None | None | 0 | 65 | 7.0135 |  |  | 31.6 | 0.61333 | 0.12 |  |  |  | Trough | Turning | 0 | 150 | 0.38083 | None | - | - | - | - | 21 |  | 8.19 |  |  | 12.96 | 0.95
Cow manure | Tree pruning waste | None | Biomass fly ash | None | None | None | 4 | 65 | 6.8869 |  |  | 31.6761 | 0.69333 | 0.12 |  |  |  | Trough | Turning | 0 | 150 | 0.39583 | None | - | - | - | - | 21 |  | 8.36 |  |  | 13.74 | 1.03
Cow manure | Tree pruning waste | None | Biomass fly ash | None | None | None | 8 | 65 | 7.2489 |  |  | 31.7797 | 0.74667 | 0.12 |  |  |  | Trough | Turning | 0 | 150 | 0.41167 | None | - | - | - | - | 21 |  | 8.39 |  |  | 14.04 | 1.11
Cow manure | Tree pruning waste | None | Biomass fly ash | None | None | None | 12 | 65 | 7.3212 |  |  | 31.5 | 0.79111 | 0.12 |  |  |  | Trough | Turning | 0 | 150 | 0.42667 | None | - | - | - | - | 21 |  | 8.53 |  |  | 13.67 | 1.21
Food waste | Sawdust | None | None | None | None | None | 0 | 55 | 6.3905 | 1.3846 | 44.3355 | 32.0202 | 1.9177 | 0.02 | 6.1765 | 0.30941 |  | Reactor | Force aeration | 1 | 56 | 0.5 | Intermittent | - | - | - | 0.35 | 0 |  | 4.7681 | 1.6742 | 44.8928 | 26.8148 | 3.6471 | 39.7 | 1.2826
Food waste | Sawdust | None | MgO | K₂HPO₄ | None | None | 1.9433 | 55 | 6.51 | 1.5148 | 46.0558 | 30.4041 | 2.9059 | 0.02 | 4.7059 | 0.96134 |  | Reactor | Force aeration | 1 | 56 | 0.5 | Intermittent | - | - | - | 0.35 | 0 |  | 8.4972 | 2.0825 | 36.0682 | 17.3199 | 6.4706 | 85.6 | 0.61956
Food waste | Sawdust | None | MgO | K₂HPO₄ | None | None | 6.9433 | 55 | 6.2949 | 1.4497 | 49.3487 | 34.0404 | 2.6941 | 0.02 | 2.0588 | 0.49724 |  | Reactor | Force aeration | 1 | 56 | 0.5 | Intermittent | - | - | - | 0.35 | 0 |  | 8.4494 | 1.9996 | 38.4711 | 19.2391 | 3.2412 | 119.5 | 0.16649
Food waste | Sawdust | None | MgO | K₂HPO₄ | None | None | 16.9433 | 55 | 6.1992 | 1.6095 | 46.7399 | 29.0404 | 2.7294 | 0.02 | 3.5294 | 0.43094 |  | Reactor | Force aeration | 1 | 56 | 0.5 | Intermittent | - | - | - | - | 0 |  | 8.4255 | 2.1476 | 38.4972 | 17.926 | 2.8353 | 136.4 | 0.11124
Food waste | Corn stalk | None | None | None | None | None | 0 | 60 | 5.01 | 1.79 | 39.559 | 22.1 | 1.78 | 0.06 | 38.3 | 0.42 | 0.01 | Reactor | Force aeration+Turning | 1 | 35 |  | Continuous | 0 | - | 35 | 0.2 | 5 |  | 8.04 | 2.32 | 29.928 | 12.9 | 1.76 | 122.9 | 0.12 | 0.56
Food waste | Corn stalk | None | Phosphogypsum | None | None | None | 10 | 60 | 4.43 | 1.98 | 36.036 | 18.2 | 2.84 | 0.06 | 43.9 | 0.42 | 0.01 | Reactor | Force aeration+Turning | 1 | 35 |  | Continuous | 0 | - | 35 | 0.2 | 5 |  | 7.63 | 2.23 | 29.213 | 13.1 | 2.09 | 103.3 | 0.37 | 0.63
Food waste | Corn stalk | None | Superphosphate | None | None | None | 10 | 60 | 4.28 | 1.89 | 36.099 | 19.1 | 2.28 | 0.06 | 45.1 | 0.42 | 0.01 | Reactor | Force aeration+Turning | 1 | 35 |  | Continuous | 0 | - | 35 | 0.2 | 5 |  | 7.79 | 2.37 | 28.203 | 11.9 | 2.4 | 94.5 | 0.25 | 0.6
OFMSW | None | None | None | None | None | None | 0 | 63 | 7.5 | 1.23 | 39.44 | 32.065 |  | 0.077715 |  |  |  | Reactor | Force aeration+Turning | 1 | 28 |  | Intermittent | 720 | 30 | 28 |  | 9 |  | 7.1854 |  |  | 4.6627
OFMSW | Sawdust | None | None | None | None | None | 0 | 60 | 6.8 | 1.11 | 36.67 | 33.036 |  | 0.077715 |  |  |  | Reactor | Force aeration+Turning | 1 | 28 |  | Intermittent | 720 | 30 | 28 |  | 9 |  | 7.4 |  |  | 5.2892
OFMSW | None | None | KH₂PO₄ | None | None | None | 0.18 | 61 | 5.9 | 1.21 | 38.59 | 31.8926 |  | 0.077715 |  |  |  | Reactor | Force aeration+Turning | 1 | 28 |  | Intermittent | 720 | 30 | 28 |  | 9 |  | 6.8732 |  |  | 6.0602
OFMSW | Sawdust | None | KH₂PO₄ | None | None | None | 0.06 | 62 | 6.5 | 1.22 | 37.78 | 30.9672 |  | 0.077715 |  |  |  | Reactor | Force aeration+Turning | 1 | 28 |  | Intermittent | 720 | 30 | 28 |  | 9 |  | 7.2927 |  |  | 4.3253
Food waste | Sawdust | Seed compost | None | None | None | None | 0 |  |  |  |  | 18.5 |  | 0.02 |  |  |  | Reactor | Force aeration+Turning | 1 | 20 |  | Continuous | 0 | - | 20 | 1.0667 | 7
Food waste | Sawdust | Seed compost | Mg(OH)₂ | H₃PO₄ | None | None | 20 |  |  |  |  | 18.5 |  | 0.02 |  |  |  | Reactor | Force aeration+Turning | 1 | 20 |  | Continuous | 0 | - | 20 | 1.0667 | 7
Swine manure | Corn stalk | None | None | None | None | None | 0 | 52.2 | 8.5609 | 2.23 | 55.304 | 24.8 |  | 0.06 | 20.6726 | 3.6638 | 0.04987 | Reactor | Force aeration+Turning | 1 | 28 |  | Continuous | 0 | - | 28 | 0.25 | 3 |  | 8.0301 | 2.9908 |  |  |  | 116.83 | 0.53782 | 0.46038
Swine manure | Corn stalk | None | Mg(OH)₂ | H₃PO₄ | None | None | 3.7282 | 52.2 | 8.0809 | 2.23 | 55.304 | 24.8 |  | 0.06 | 18.7371 | 1.7143 | 0.063166 | Reactor | Force aeration+Turning | 1 | 28 |  | Continuous | 0 | - | 28 | 0.25 | 3 |  | 8.1924 | 3.5393 |  |  |  | 106.765 | 1.0924 | 0.5036
Swine manure | Corn stalk | None | Mg(OH)₂ | H₃PO₄ | None | None | 3.784 | 52.2 | 8.0471 | 2.23 | 55.304 | 24.8 |  | 0.06 | 21.6779 | 1.841 | 0.05231 | Reactor | Force aeration+Turning | 1 | 28 |  | Continuous | 0 | - | 28 | 0.25 | 3 |  | 8.2821 | 3.5524 |  |  |  | 108.157 | 1.1716 | 0.34149
Swine manure | Sawdust | None | None | None | None | None | 0 | 58 | 9.0061 | 1.4372 | 50 | 33 | 1.5937 | 0.1 |  | 0.59367 | 0.16322 | Reactor | Force aeration | 1 | 60 | 0.5 | Continuous | - | - | - | - |  |  | 8.51 | 2.3538 | 40.6895 | 17.2865 | 1.8 | 74.9231 | 0.035443 | 0.68917
Swine manure | Sawdust | None | Medicine stone | None | None | None | 2.5 | 58 | 9.0074 | 1.4119 | 48.5193 | 34.3643 | 1.7147 | 0.1 |  | 0.56709 | 0.18136 | Reactor | Force aeration | 1 | 60 | 0.5 | Continuous | - | - | - | - |  |  | 8.33 | 2.2815 | 39.1802 | 17.1727 | 1.84 | 75.6934 | 0.026582 | 1.0066
Swine manure | Sawdust | None | Medicine stone | None | None | None | 5 | 58 | 8.9963 | 1.4047 | 48.7507 | 34.7059 | 1.6254 | 0.1 |  | 0.64684 | 0.17531 | Reactor | Force aeration | 1 | 60 | 0.5 | Continuous | - | - | - | - |  |  | 8.32 | 2.137 | 37.3057 | 17.4573 | 2 | 84.7699 | 0.044304 | 1.0217
Swine manure | Sawdust | None | Medicine stone | None | None | None | 7.5 | 58 | 8.9 | 1.3504 | 45.7923 | 33.9089 | 1.7147 | 0.1 |  | 0.61139 | 0.16927 | Reactor | Force aeration | 1 | 60 | 0.5 | Continuous | - | - | - | - |  |  | 8.22 | 2.108 | 35.8409 | 17.0019 | 2.07 | 82.5414 | 0.062025 | 0.89773
Swine manure | Sawdust | None | Medicine stone | None | None | None | 10 | 58 | 8.8482 | 1.3071 | 45.8101 | 35.0474 | 1.8473 | 0.1 |  | 0.54051 | 0.15416 | Reactor | Force aeration | 1 | 60 | 0.5 | Continuous | - | - | - | - |  |  | 8.02 | 1.9635 | 34.836 | 17.7419 | 2.34 | 84.2347 | 0.017722 | 0.91285
Sewage sludge | Barley straw | None | None | None | None | None | 0 | 68.1481 | 8.9 |  |  | 35.4459 | [5 empty] | Reactor | Force aeration+Turning | 1 | [8 empty] | 66.1728
Sewage sludge | Barley straw | None | Zeolite | None | None | None | 25 | 56.0494 | [9 empty] | Reactor | Force aeration+Turning | 1 | [8 empty] | 35.0617
Sewage sludge | Barley straw | None | Zeolite | None | None | None | 25 | 61.2346 | [9 empty] | Reactor | Force aeration+Turning | 1 | [8 empty] | 33.8272
Sewage sludge | Barley straw | None | Zeolite | None | None | None | 25 | 55.0617 | [9 empty] | Reactor | Force aeration+Turning | 1 | [8 empty] | 37.7778
Sewage sludge | Barley straw | None | Zeolite | None | None | None | 10 | 65.679 | [9 empty] | Reactor | Force aeration+Turning | 1 | [8 empty] | 55.5556
Sewage sludge | Barley straw | None | Zeolite | None | None | None | 40 | 46.9136 | [9 empty] | Reactor | Force aeration+Turning | 1 | [8 empty] | 50.1235
Swine manure | Corn stalk | None | None | None | None | None | 0 |  | 8.2383 |  |  | 20.7524 |  | 0.06 | 54.4441 | 5.1173 | 0.11074 | Reactor | Force aeration+Turning | 1 | 39 |  | Continuous | 0 | - | 39 |  | 5 |  | 8.4866 |  |  | 12.1754 |  | 89.82 | 2.1 | 0.27125
Swine manure | Corn stalk | None | Mg(OH)₂ | H₃PO₄ | None | None |  |  | 8.104 |  |  | 20.7524 |  | 0.06 | 36.1111 | 6.3687 | 0.092282 | Reactor | Force aeration+Turning | 1 | 39 |  | Continuous | 0 | - | 39 |  | 5 |  | 8.0369 |  |  | 8.4328 |  | 99.54 | 6.5469 | 0.19239
Swine manure | Corn stalk | None | H₃PO₄ | None | None | None |  |  | 6.6879 |  |  | 20.7524 |  | 0.06 | 53.8882 | 8.9162 | 0.080537 | Reactor | Force aeration+Turning | 1 | 39 |  | Continuous | 0 | - | 39 |  | 5 |  | 7.5738 |  |  | 11.3957 |  | 69.87 | 9.452 | 0.23434
Swine manure | Corn stalk | None | KH₂PO₄ | MgO | None | None |  |  | 7.7349 |  |  | 20.7524 |  | 0.06 | 26.3889 | 5.6313 | 0.076622 | Reactor | Force aeration+Turning | 1 | 39 |  | Continuous | 0 | - | 39 |  | 5 |  | 7.4597 |  |  | 9.2125 |  | 118.24 | 6.8151 | 0.20749
Swine manure | Corn stalk | None | Ca(H₂PO₄)₂ | MgO | None | None |  |  | 6.849 |  |  | 20.7524 |  | 0.06 | 40.8333 | 6.6592 | 0.07047 | Reactor | Force aeration+Turning | 1 | 39 |  | Continuous | 0 | - | 39 |  | 5 |  | 7.3389 |  |  | 9.6491 |  | 107.42 | 9.2061 | 0.18904
Cow manure | Straw | None | None | None | None | None | 0 | 65 |  | 1.8 |  |  |  | 3.6 |  |  |  | Windrow | Turning | 0 | 15 |  | None | - | - | - | -
Cow manure | Straw | None | Microbiological agent | None | None | None | 0.5 | 65 | [5 empty] | 3.6 |  |  |  | Windrow | Turning | 0 | 15 |  | None | - | - | - | -
Cow manure | Straw | None | Microbiological agent | None | None | None | 0.5 | 65 | [5 empty] | 3.6 |  |  |  | Windrow | Turning | 0 | 15 |  | None | - | - | - | -
Cow manure | Straw | None | Microbiological agent | None | None | None | 0.5 | 65 | [5 empty] | 3.6 |  |  |  | Windrow | Turning | 0 | 15 |  | None | - | - | - | -
Cow manure | Straw | None | Microbiological agent | None | None | None | 0.5 | 65 | [5 empty] | 3.6 |  |  |  | Windrow | Turning | 0 | 15 |  | None | - | - | - | -
Cow manure | Straw | None | Microbiological agent | None | None | None | 0.5 | 65 | [5 empty] | 3.6 |  |  |  | Windrow | Turning | 0 | 15 |  | None | - | - | - | -
Poultry manure | Corn stalk | None | None | None | None | None | 0 | 60 | 8.0154 | 2.8 | 33.8 | 12 | 3.9816 | 1 |  | 3.9184 |  | Windrow | Turning | 0 | 46 |  | None | - | - | - | - | 2 |  | 8.7687 |  |  |  | 4.9877 |  | 2.8843
Poultry manure | Corn stalk | None | Zeolite | None | None | None | 25 | 60 | 7.7511 |  |  |  | 3.2699 | 1 |  | 2.4898 |  | Windrow | Turning | 0 | 46 |  | None | - | - | - | - | 2 |  | 8.4714 |  |  |  | 4.0797 |  | 3.7687
Swine manure | Straw | None | None | None | None | None | 0 | [10 empty] | Trough | None | 0 | 55 |  | None | - | - | - | - | -
Swine manure | Straw | None | CaSO₄ | None | None | None | 2 | [10 empty] | Trough | None | 0 | 55 |  | None | - | - | - | - | -
Swine manure | Straw | None | Al₂(SO₄)₃ | None | None | None | 2 | [10 empty] | Trough | None | 0 | 55 |  | None | - | - | - | - | -
Swine manure | Straw | None | CaCl₂ | None | None | None | 2 | [10 empty] | Trough | None | 0 | 55 |  | None | - | - | - | - | -
Swine manure | Straw | None | Superphosphate | None | None | None | 2 | [10 empty] | Trough | None | 0 | 55 |  | None | - | - | - | - | -
Swine manure | Straw | None | H₃PO₄ | None | None | None | [11 empty] | Trough | None | 0 | 55 |  | None | - | - | - | - | -
Swine manure | Straw | None | H₂SO₄ | None | None | None | [11 empty] | Trough | None | 0 | 55 |  | None | - | - | - | - | -
Poultry manure | Wheat straw | None | None | None | None | None | 0 | 60 |  | 2.66 | 37.6922 | 14.17 |  |  |  | 10 | 0.22005 | Trough | Force aeration | 1 | 36 |  | Continuous | 0 | - | 36 |  | - |  |  | 1.8168 | 10.5393 | 5.8011 |  |  | 5.9836 | 0.50013
Poultry manure | Wheat straw | None | FeCl₃ | None | None | None | 5.15 | 60 |  | 2.66 | 37.6922 | 14.17 |  |  |  | 10 | 0.22005 | Trough | Force aeration | 1 | 36 |  | Continuous | 0 | - | 36 |  | - |  |  | 2.4681 | 15.7496 | 6.3812 |  |  | 7.2951 | 0.30697
Poultry manure | Wheat straw | None | FeCl₃ | None | None | None | 9.49 | 60 |  | 2.66 | 37.6922 | 14.17 |  |  |  | 10 | 0.22005 | Trough | Force aeration | 1 | 36 |  | Continuous | 0 | - | 36 |  | - |  |  | 2.2971 | 18.0851 | 7.8729 |  |  | 14.0984 | 0.3138
Poultry manure | Wheat straw | None | FeCl₃ | None | None | None | 12.1 | 60 |  | 2.66 | 37.6922 | 14.17 |  |  |  | 10 | 0.22005 | Trough | Force aeration | 1 | 36 |  | Continuous | 0 | - | 36 |  | - |  |  | 2.4695 | 15.7587 | 6.3812 |  |  | 15.8197 | 0.3962
Poultry manure | Wheat straw | None | FeCl₃ | None | None | None | 17.63 | 60 |  | 2.66 | 37.6922 | 14.17 |  |  |  | 10 | 0.22005 | Trough | Force aeration | 1 | 36 |  | Continuous | 0 | - | 36 |  | - |  |  | 2.1269 | 13.6603 | 6.4226 |  |  | 18.4426 | 0.45859
Poultry manure | Wheat straw | None | Superphosphate | None | None | None | 5.2 | 60 |  | 2.66 | 37.6922 | 14.17 |  |  |  | 10 | 0.22005 | Trough | Force aeration | 1 | 36 |  | Continuous | 0 | - | 36 |  | - |  |  | 2.4348 | 15.2345 | 6.2569 |  |  | 7.9508 | 0.68765
Poultry manure | Wheat straw | None | Superphosphate | None | None | None | 8.26 | 60 |  | 2.66 | 37.6922 | 14.17 |  |  |  | 10 | 0.22005 | Trough | Force aeration | 1 | 36 |  | Continuous | 0 | - | 36 |  | - |  |  | 2.5711 | 13.7432 | 5.3453 |  |  | 10.082 | 0.62782
Poultry manure | Wheat straw | None | Superphosphate | None | None | None | 9.99 | 60 |  | 2.66 | 37.6922 | 14.17 |  |  |  | 10 | 0.22005 | Trough | Force aeration | 1 | 36 |  | Continuous | 0 | - | 36 |  | - |  |  | 2.4905 | 15.5827 | 6.2569 |  |  | 8.6066 | 0.60132
Poultry manure | Wheat straw | None | Superphosphate | None | None | None | 15.17 | 60 |  | 2.66 | 37.6922 | 14.17 |  |  |  | 10 | 0.22005 | Trough | Force aeration | 1 | 36 |  | Continuous | 0 | - | 36 |  | - |  |  | 2.4641 | 12.5587 | 5.0967 |  |  | 10.6557 | 0.33705
Poultry manure | Wheat straw | None | FeCl₃ | Superphosphate | None | None | 5.8 | 60 |  | 2.66 | 37.6922 | 14.17 |  |  |  | 10 | 0.22005 | Trough | Force aeration | 1 | 36 |  | Continuous | 0 | - | 36 |  | - |  |  | 2.4377 | 17.9795 | 7.3757 |  |  | 8.2787 | 0.295
Poultry manure | Wheat straw | None | FeCl₃ | Superphosphate | None | None | 10.8 | 60 |  | 2.66 | 37.6922 | 14.17 |  |  |  | 10 | 0.22005 | Trough | Force aeration | 1 | 36 |  | Continuous | 0 | - | 36 |  | - |  |  | 2.583 | 24.4028 | 9.4475 |  |  | 9.2623 | 0.3574
Poultry manure | Wheat straw | None | FeCl₃ | Superphosphate | None | None | 15.94 | 60 |  | 2.66 | 37.6922 | 14.17 |  |  |  | 10 | 0.22005 | Trough | Force aeration | 1 | 36 |  | Continuous | 0 | - | 36 |  | - |  |  | 2.6289 | 18.0827 | 6.8784 |  |  | 15.5738 | 0.33979
Poultry manure | Wheat straw | None | FeCl₃ | Superphosphate | None | None | 19.66 | 60 |  | 2.66 | 37.6922 | 14.17 |  |  |  | 10 | 0.22005 | Trough | Force aeration | 1 | 36 |  | Continuous | 0 | - | 36 |  | - |  |  | 2.4489 | 14.5106 | 5.9254 |  |  | 13.3607
Swine manure | Sawdust | None | None | None | None | None | 0 | 61.8 | 6.3393 | 2.8613 | 47.2119 | 16.5 |  | 0.0212 |  | 3.5438 |  | Reactor | Force aeration | 1 | 26 | 0.72264 | Continuous | 0 | - | 26 | 0.91133 | 0 |  | 8.5578 | 2.3195 |  |  |  |  | 2.0876
Swine manure | Sawdust | None | MgCl₂ | None | None | None | 0.56 | 61.8 | 6.199 | 2.9889 |  |  |  | 0.0212 |  | 3.7371 |  | Reactor | Force aeration | 1 | 26 | 0.72406 | Continuous | 0 | - | 26 | 0.90955 | 0 |  | 7.92 | 2.7238 |  |  |  |  | 3.2861
Poultry manure | Wheat bran | None | None | None | None | None | 0 | 45 |  | 2.4 | 32.2 | 13.42 |  |  |  | 6.5483 |  | Reactor | Turning | 1 | 19 |  | None | - | - | - | - |  |  |  | 1.4189 |  |  |  |  | 10.9718
Poultry manure | Wheat bran | None | Mg(OH)₂ | H₃PO₄ | None | None | 4.4 |  |  | 2.4 | 32.2 | 13.42 |  |  |  | 6.5483 |  | Reactor | Turning | 1 | 19 |  | None | - | - | - | - |  |  |  | 3.0676 |  |  |  |  | 9.412
Poultry manure | Wheat bran | None | Mg(OH)₂ | H₃PO₄ | None | None | 8.8 |  |  | 2.4 | 32.2 | 13.42 |  |  |  | 6.5483 |  | Reactor | Turning | 1 | 19 |  | None | - | - | - | - |  |  |  | 3.0946 |  |  |  |  | 9.1975
Poultry manure | Wheat bran | None | Mg(OH)₂ | H₃PO₄ | None | None | 13.2 |  |  | 2.4 | 32.2 | 13.42 |  |  |  | 6.5483 |  | Reactor | Turning | 1 | 19 |  | None | - | - | - | - |  |  |  | 3.0541 |  |  |  |  | 10.3987
Poultry manure | Wheat bran | None | Mg(OH)₂ | H₃PO₄ | None | None | 17.8 |  |  | 2.4 | 32.2 | 13.42 |  |  |  | 6.5483 |  | Reactor | Turning | 1 | 19 |  | None | - | - | - | - |  |  |  | 3.1486 |  |  |  |  | 11.8479
Poultry manure | Wheat bran | None | Mg(OH)₂ | H₃PO₄ | None | None | 22 |  |  | 2.4 | 32.2 | 13.42 |  |  |  | 6.5483 |  | Reactor | Turning | 1 | 19 |  | None | - | - | - | - |  |  |  | 3.2432 |  |  |  |  | 11.3501
Poultry manure | Wheat bran | None | Mg(OH)₂ | H₃PO₄ | None | None | 3.4 |  |  | 2.4 | 32.2 | 13.42 |  |  |  | 6.5483 |  | Reactor | Turning | 1 | 19 |  | None | - | - | - | - |  |  |  | 3.0946 |  |  |  |  | 6.5338
Poultry manure | Wheat bran | None | Mg(OH)₂ | H₃PO₄ | None | None | 6.9 |  |  | 2.4 | 32.2 | 13.42 |  |  |  | 6.5483 |  | Reactor | Turning | 1 | 19 |  | None | - | - | - | - |  |  |  | 3.1081 |  |  |  |  | 15.8412
Poultry manure | Wheat bran | None | Mg(OH)₂ | H₃PO₄ | None | None | 10.3 |  |  | 2.4 | 32.2 | 13.42 |  |  |  | 6.5483 |  | Reactor | Turning | 1 | 19 |  | None | - | - | - | - |  |  |  | 3.2568 |  |  |  |  | 10.5647
Poultry manure | Wheat bran | None | Mg(OH)₂ | H₃PO₄ | None | None | 13.7 |  |  | 2.4 | 32.2 | 13.42 |  |  |  | 6.5483 |  | Reactor | Turning | 1 | 19 |  | None | - | - | - | - |  |  |  | 3.0946 |  |  |  |  | 10.1731
Poultry manure | Wheat bran | None | Mg(OH)₂ | H₃PO₄ | None | None | 17.2 |  |  | 2.4 | 32.2 | 13.42 |  |  |  | 6.5483 |  | Reactor | Turning | 1 | 19 |  | None | - | - | - | - |  |  |  | 3.2162 |  |  |  |  | 7.1974
Poultry manure | Wheat bran | None | Mg(OH)₂ | H₃PO₄ | None | None | 2.5 |  |  | 2.4 | 32.2 | 13.42 |  |  |  | 6.5483 |  | Reactor | Turning | 1 | 19 |  | None | - | - | - | - |  |  |  | 3.2432 |  |  |  |  | 11.2306
Poultry manure | Wheat bran | None | Mg(OH)₂ | H₃PO₄ | None | None | 5 |  |  | 2.4 | 32.2 | 13.42 |  |  |  | 6.5483 |  | Reactor | Turning | 1 | 19 |  | None | - | - | - | - |  |  |  | 3.2703 |  |  |  |  | 15.4054
Poultry manure | Wheat bran | None | Mg(OH)₂ | H₃PO₄ | None | None | 7.4 |  |  | 2.4 | 32.2 | 13.42 |  |  |  | 6.5483 |  | Reactor | Turning | 1 | 19 |  | None | - | - | - | - |  |  |  | 3.2838 |  |  |  |  | 8.9962
Poultry manure | Wheat bran | None | Mg(OH)₂ | H₃PO₄ | None | None | 10 |  |  | 2.4 | 32.2 | 13.42 |  |  |  | 6.5483 |  | Reactor | Turning | 1 | 19 |  | None | - | - | - | - |  |  |  | 3.2838 |  |  |  |  | 9.8788
Poultry manure | Wheat bran | None | Mg(OH)₂ | H₃PO₄ | None | None | 12.4 |  |  | 2.4 | 32.2 | 13.42 |  |  |  | 6.5483 |  | Reactor | Turning | 1 | 19 |  | None | - | - | - | - |  |  |  | 3.2432 |  |  |  |  | 14.9032
Swine manure | Corn stalk | None | None | None | None | None | 0 | 70.4 | 7.2457 | 2.09 | 42.4 | 20.3 |  | 0.06 | 68.0323 | 4.5966 | 0.039763 | Reactor | Force aeration+Turning | 1 | 35 |  | Continuous | 0 | - | 35 | 0.38 | 4 |  | 7.8082 | 2.6111 |  |  |  | 116.28 | 2.2373 | 0.053597
Swine manure | Corn stalk | None | Mg(OH)₂ | H₃PO₄ | None | None | 4.56 |  | 7.8261 | 2.1736 |  |  |  | 0.06 | 66.1456 | 0.61017 | 0.051621 | Reactor | Force aeration+Turning | 1 | 35 |  | Continuous | 0 | - | 35 | 0.38 | 4 |  | 7.7111 | 2.6528 |  |  |  | 108.464 | 1.5254 | 0.042925
Swine manure | Corn stalk | None | Mg(OH)₂ | Superphosphate | None | None | 6.48 |  | 7.8568 | 2.4097 |  |  |  | 0.06 | 80.7008 | 2.3186 | 0.079684 | Reactor | Force aeration+Turning | 1 | 35 |  | Continuous | 0 | - | 35 | 0.38 | 4 |  | 7.527 | 2.6805 |  |  |  | 124.906 | 5.5119 | 0.071383
Swine manure | Sawdust | None | None | None | None | None | 0 | 66.4 |  | 0.98034 |  |  |  | 0.4 |  | 1.1672 | 0.048113 | Trough | Force aeration+Turning | 0 | 56 | 0.285 | Continuous | 0 | - | 21 | 0.333 | 5 | 43.5 |  | 1.3961 |  |  |  |  | 0.67691 | 0.27028
Swine manure | Sawdust | None | Biochar | None | None | None | 8.5334 | 64.9 |  | 0.96855 |  |  |  | 0.4 |  | 1.1672 | 0.053774 | Trough | Force aeration+Turning | 0 | 56 | 0.2938 | Continuous | 0 | - | 21 | 0.333 | 5 | 31.9 |  | 1.4963 |  |  |  |  | 0.83287 | 0.46981
Swine manure | Sawdust | None | Biochar | None | None | None | 16.5289 | 63.7 |  | 1.0069 |  |  |  | 0.4 |  | 1.1672 | 0.099057 | Trough | Force aeration+Turning | 0 | 56 | 0.30319 | Continuous | 0 | - | 21 | 0.333 | 5 | 23.5 |  | 1.6732 |  |  |  |  | 1.0891 | 0.51934
Swine manure | Sawdust | None | Biochar | None | None | None | 23.9361 | 62.4 |  | 1.0364 |  |  |  | 0.4 |  | 1.1672 | 0.08066 | Trough | Force aeration+Turning | 0 | 56 | 0.31319 | Continuous | 0 | - | 21 | 0.333 | 5 | 28.5 |  | 1.7381 |  |  |  |  | 0.93315 | 0.56321
Swine manure | Straw | None | None | None | None | None | 0 | 68.8 |  |  |  | 24.0467 |  | 2.7 |  | 1.2781 |  | Trough | Force aeration+Turning | 0 | 42 |  | Intermittent | 240 | 15 | 42 | - | 8 |  |  |  |  | 18.7938 |  |  | 0.1694
Swine manure | Straw | None | Superphosphate | None | None | None | 3.2 |  |  |  |  | 23.93 |  | 2.7 |  | 1.2681 |  | Trough | Force aeration+Turning | 0 | 42 |  | Intermittent | 240 | 15 | 42 | - | 8 |  |  |  |  | 17.6265 |  |  | 0.5022
Swine manure | Straw | None | Superphosphate | None | None | None | 4.8 |  |  |  |  | 24.1634 |  | 2.7 |  | 1.2665 |  | Trough | Force aeration+Turning | 0 | 42 |  | Intermittent | 240 | 15 | 42 | - | 8 |  |  |  |  | 21.4786 |  |  | 0.24391
Swine manure | Sawdust | None | None | None | None | None | 0 | 60 | 7.5668 |  |  |  |  | 0.010209 |  |  |  | Reactor | Turning | 1 | 18 | 0.27 | Continuous | 0 | - | 18 | 0.16 | 0 |  | 8.4 |  |  | 4.39
Swine manure | Sawdust | None | Al₂(SO₄)₃ | Zeolite | None | None | 2.4392 | 60 | 7.4211 |  |  |  |  | 0.010209 |  |  |  | Reactor | Turning | 1 | 18 | 0.27 | Continuous | 0 | - | 18 | 0.16 | 0 |  | 7.6 |  |  | 1.59 | 3.63
Swine manure | Sawdust | None | Al₂(SO₄)₃ | Zeolite | None | None | 2.4392 | 60 | 6.2713 |  |  |  |  | 0.010209 |  |  |  | Reactor | Turning | 1 | 18 | 0.27 | Continuous | 0 | - | 18 | 0.16 | 0 |  | 7.6 |  |  | 1.66 | 3.94
Swine manure | Sawdust | None | Al₂(SO₄)₃ | Zeolite | None | None | 2.4392 | 60 | 7.4777 |  |  |  |  | 0.010209 |  |  |  | Reactor | Turning | 1 | 18 | 0.27 | Continuous | 0 | - | 18 | 0.16 | 0 |  | 7.6 |  |  | 1.71 | 3.29
Swine manure | Sawdust | None | None | None | None | None | 0 | 64.6 | 7.4 | 2.34 |  |  |  | 0.032 |  | 2 | 0.1 | Reactor | Force aeration+Turning | 1 | 110 | 0.5 | Continuous | 0 | - | 110 | 1.7655 | 6 | 53.2 | 7.2 | 2.4 |  |  |  |  | 0.1 | 1.5
Swine manure | Sawdust | None | NOB | None | None | None |  | 64.6 | 7.4 | 2.34 |  |  |  | 0.032 |  | 2 | 0.1 | Reactor | Force aeration+Turning | 1 | 110 | 0.5 | Continuous | 0 | - | 110 | 1.7655 | 6 | 51.3 | 7.1 | 2.86 |  |  |  |  | 0.1 | 4.3
Swine manure | Sawdust | None | Red mud | None | None | None |  | 60.6289 | 7.9481 | 2.4529 |  |  | 1.4163 | 0.0318 |  | 4.54 | 0.75 | Reactor | Force aeration+Turning | 1 | 51 |  | Intermittent | 10 | 0.25 | 51 |  | 1 | 49.7484 | 8.5942 | 2.1062 |  |  | 1.2029 |  | 2.45 | 0.13
Swine manure | Sawdust | None | Forsterite | None | None | None | 10.25 | 64.9057 | 7.5183 | 2.5107 |  |  | 1.5255 | 0.0318 |  | 5.52 | 1.41 | Reactor | Force aeration+Turning | 1 | 51 |  | Intermittent | 10 | 0.25 | 51 |  | 1 | 54.5912 | 8.5683 | 2.4688 |  |  | 1.0517 |  | 3.59 | 0.25
Swine manure | Sawdust | None | None | None | None | None | 0 | 61.8868 | 7.85 | 2.2404 |  |  | 1.3687 | 0.0318 |  | 4.86 | 0.82 | Reactor | Force aeration+Turning | 1 | 51 |  | Intermittent | 10 | 0.25 | 51 |  | 1 | 57.2327 | 8.4615 | 2.1793 |  |  | 0.91452 |  | 2.65 | 0.11
Swine manure | Sawdust | Wood chips | None | None | None | None | 0 | 65 | 6.49 |  |  | 15.4 | 1.99 |  |  | 6.64 | 0.85 | Windrow | Turning | 0 | 82 |  | None | - | - | - | - | [5 empty] | 13.8 | 7.91 |  | 1.61 | 0.29
Swine manure | Sawdust | Wood chips | Biochar | None | None | None | 8.32 | 65 | 6.75 |  |  | 17.5 | 2.17 |  |  | 7.05 | 0.65 | Windrow | Turning | 0 | 82 |  | None | - | - | - | - | [5 empty] | 16.3 | 8.13 |  | 1.32 | 0.2
Poultry manure | None | None | Zeolite | None | None | None |  | 54.1 | 6.6 | 2.65 | 19.5305 | 7.37 | 1.74 | 0.03125 |  | 0.19289 | 60.2899 | Reactor | Force aeration+Turning | 1 | 100 |  | Continuous | 0 | - | 100 |  | 14 |  | 9.7327 | [5 empty] | 0.52578 | 23.1884
Poultry manure | None | None | Perlite | None | None | None |  | 52.5 | 7.6 | 1.49 | 25.1363 | 16.87 | 9.56 | 0.03125 |  | 0.13067 | 52.7536 | Reactor | Force aeration+Turning | 1 | 100 |  | Continuous | 0 | - | 100 |  | 14 |  | 6.6289 | [5 empty] | 0.040444 | 137.391
Poultry manure | None | None | Pumice | None | None | None |  | 58 | 7.3 | 2.33 | 21.902 | 9.4 | 4.54 | 0.03125 |  | 0.16489 | 54.4928 | Reactor | Force aeration+Turning | 1 | 100 |  | Continuous | 0 | - | 100 |  | 14 |  | 7.5315 | [5 empty] | 0.23956 | 84.058
Poultry manure | None | None | Vermiculite | None | None | None |  | 56.4 | 7.1 | 1.83 | 23.4057 | 12.79 | 8.48 | 0.03125 |  | 0.14311 | 55.6522 | Reactor | Force aeration+Turning | 1 | 100 |  | Continuous | 0 | - | 100 |  | 14 |  | 7.3113 | [5 empty] | 0.077778 | 108.406
Poultry manure | None | None | None | None | None | None | 0 | 65.5 | 9.7 | 0.87 | 29.1015 | 33.45 | 15.71 | 0.03125 |  | 0.15556 | 56.8116 | Reactor | Force aeration+Turning | 1 | 100 |  | Continuous | 0 | - | 100 |  | 14 |  | 7.1352 | [5 empty] | 0.090222 | 126.957
Cow manure | None | None | None | None | None | None | 0 | 62.63 | 8.3 | 1.4 | 25.06 | 17.9 | 11.7 | 1.9242 |  | 2.457 | 0.01 | Windrow | Turning | 0 | 134 | 0.51969 | None | - | - | - | - | 5 | 29.92 | 7.8 | 1.37 | 15.481 | 11.3 | 10.9 |  | 0.349 | 0.488
Cow manure | None | None | Gypsum | None | None | None | 10 | 65.46 | 7.6 | 1.33 | 23.674 | 17.8 | 14.1 | 2.1941 |  | 2.755 | 0.009 | Windrow | Turning | 0 | 134 | 0.45577 | None | - | - | - | - | 5 | 32.9 | 7.4 | 1.33 | 14.763 | 11.1 | 15 |  | 0.239 | 0.58
Cow manure | None | None | Gypsum | None | None | None | 17.8 | 64.61 | 7.6 | 1.32 | 24.948 | 18.9 | 15.5 | 2.2102 |  | 2.311 | 0.006 | Windrow | Turning | 0 | 134 | 0.45246 | None | - | - | - | - | 5 | 34.3 | 7.4 | 1.38 | 15.042 | 10.9 | 16.3 |  | 0.327 | 0.683
Cow manure | None | None | Gypsum | None | None | None | 26.9 | 65.46 | 7.4 | 1.29 | 23.865 | 18.5 | 15.8 | 2.5076 |  | 2.893 | 0.011 | Windrow | Turning | 0 | 134 | 0.39879 | None | - | - | - | - | 5 | 35.89 | 7.3 | 1.23 | 13.53 | 11 | 15.6 |  | 0.126 | 0.579
Cow manure | None | None | Sand | None | None | None | 9.9 | 64.12 | 8.4 | 1.29 | 25.929 | 20.1 | 12.2 | 1.9346 |  | 2.858 | 0.005 | Windrow | Turning | 0 | 134 | 0.51689 | None | - | - | - | - | 5 | 30.41 | 7.9 | 1.42 | 15.904 | 11.2 | 12.5 |  | 0.213 | 0.719
Cow manure | None | None | Sand | None | None | None | 20.7 | 61.07 | 8.6 | 1.12 | 19.152 | 17.1 | 9.8 | 2.2428 |  | 2.265 | 0.008 | Windrow | Turning | 0 | 134 | 0.44588 | None | - | - | - | - | 5 | 31.84 | 7.7 | 1.2 | 12.96 | 10.8 | 10.7 |  | 0.107 | 0.388
Cow manure | None | None | Sand | None | None | None | 30.6 | 63.73 | 8.7 | 1.23 | 23.247 | 18.9 | 10.7 | 2.5112 |  | 2.144 | 0.008 | Windrow | Turning | 0 | 134 | 0.39821 | None | - | - | - | - | 5 | 31.23 | 7.8 | 1.22 | 2.196 | 1.8 | 11 |  | 0.217 | 0.519
Sewage sludge | Sawdust | None | None | None | None | None | 0 | 61.7 | 5.7 | 2.8 | 46.6 | 16.6429 |  | 0.1 |  | 6.74 | 0.67 | Reactor | Force aeration | 1 | 16 | 0.278 | Continuous | 0 | - | 16 | 0.233 | 0 | 62.5 | 8.8 | 2.7 | 46.2 | 17.1111 |  |  | 8.89 | 13.52
Sewage sludge | Sawdust | None | FeCl₃ | None | None | None | 10 | 64.2 | 4.8 | 2.5 | 45.5 | 18.2 |  | 0.1 |  | 5.2 | 0.52 | Reactor | Force aeration | 1 | 14 | 0.305 | Continuous | 0 | - | 14 | 0.233 | 0 | 64.5 | 8 | 2.6 | 44.9 | 17.2692 |  |  | 0.13 | 0.07
Swine manure | Sawdust | None | None | None | None | None | 0 | 63.74 | 7.035 | 2.52 |  |  |  | 0.012 |  | 2 |  | Reactor | Force aeration+Turning | 1 | 18 | 0.33333 | Continuous | 0 | - | 18 | 0.31 | 2 | 59.75 | 7.64 | 2.93 |  |  |  |  | 0.3
Swine manure | Sawdust | None | TAT | None | None | None |  | 63.74 | 7.055 | 2.54 |  |  |  | 0.012 |  | 2.1 |  | Reactor | Force aeration+Turning | 1 | 18 | 0.33333 | Continuous | 0 | - | 18 | 0.31 | 2 | 58.74 | 7.845 | 3.06 |  |  |  |  | 0.5
Cow manure | Wheat straw | None | None | None | None | None | 0 | 70.5 | 8.8 | 1.59 | 41.34 | 26 |  | 0.17 |  |  |  | Reactor | Force aeration | 1 | 15 | 0.27647 | Continuous | 0 | - | 15 | 0.2885 | 0 | 75.8 | 8.6 | 1.95
Cow manure | Wheat straw | None | Molasses | None | None | None | 3.6298 | 71 | 8.8 | 1.44 |  |  |  | 0.17 |  |  |  | Reactor | Force aeration | 1 | 15 | 0.27941 | Continuous | 0 | - | 15 | 0.29038 | 0 | 76.2 | 8.7 | 1.95
Cow manure | Wheat straw | None | Molasses | None | None | None | 7.3099 | 71.5 | 8.6 | 1.55 |  |  |  | 0.17 |  |  |  | Reactor | Force aeration | 1 | 15 | 0.28235 | Continuous | 0 | - | 15 | 0.2924 | 0 | 76.1 | 8.7 | 2.05
Cow manure | Wheat straw | None | Molasses | None | None | None | 9.9767 | 69 | 8.7 | 1.36 | 40.8 | 30 |  | 0.17 |  |  |  | Reactor | Force aeration | 1 | 15 | 0.28529 | Continuous | 0 | - | 15 | 0.26605 | 0 | 73.1 | 8.7 | 1.85
Cow manure | Wheat straw | None | None | None | None | None | 0 | 70 | 8.4 | 1.72 |  |  |  | 0.17 |  |  |  | Reactor | Force aeration | 1 | 15 | 0.29735 | Continuous | 0 | - | 15 | 0.26377 | 0 | 76 | 8.8 | 2.62
Cow manure | Wheat straw | None | Office paper | None | None | None | 13.0972 | 71.8 | 8.2 | 1.66 |  |  |  | 0.17 |  |  |  | Reactor | Force aeration | 1 | 15 | 0.29624 | Continuous | 0 | - | 15 | 0.28166 | 0 | 73.5 | 8.8 | 2.28
Cow manure | Wheat straw | None | Office paper | None | None | None | 24.3665 | 69.6 | 8.3 | 1.58 |  |  |  | 0.17 |  |  |  | Reactor | Force aeration | 1 | 15 | 0.29541 | Continuous | 0 | - | 15 | 0.26201 | 0 | 76 | 8.8 | 2.52
Cow manure | Wheat straw | None | Office paper | None | None | None | 37.5908 | 70.3 | 8.3 | 1.47 |  |  |  | 0.17 |  |  |  | Reactor | Force aeration | 1 | 15 | 0.294 | Continuous | 0 | - | 15 | 0.26947 | 0 | 73.5 | 8.7 | 2.1
Cow manure | Wheat straw | None | None | None | None | None | 0 | 70.6 | 8.6 | 1.59 |  |  |  | 0.17 |  |  |  | Reactor | Force aeration | 1 | 15 | 0.27647 | Continuous | 0 | - | 6 | 0.28948 | 0 | 75.8 | 8.5 | 2.03
Cow manure | Wheat straw | None | NaH₂PO₄·H₂O | Na₂HPO₄·2H₂O | None | None | 3.1048 | 70.8 | 8.6 | 1.57 |  |  |  | 0.17 |  |  |  | Reactor | Force aeration | 1 | 15 | 0.279 | Continuous | 0 | - | 6 | 0.28882 | 0 | 74.7 | 8 | 2.06
Cow manure | Wheat straw | None | NaH₂PO₄·H₂O | Na₂HPO₄·2H₂O | None | None | 3.4369 | 70.1 | 8.6 | 1.55 |  |  |  | 0.17 |  |  |  | Reactor | Force aeration | 1 | 15 | 0.27934 | Continuous | 0 | - | 6 | 0.28171 | 0 | 74.8 | 8.5 | 2.16
Cow manure | Wheat straw | None | NaH₂PO₄·H₂O | Na₂HPO₄·2H₂O | None | None | 3.6854 | 69.8 | 8.9 | 1.55 |  |  |  | 0.17 |  |  |  | Reactor | Force aeration | 1 | 15 | 0.27958 | Continuous | 0 | - | 6 | 0.27867 | 0 | 75.2 | 8.8 | 2.07
Cow manure | Wheat straw | None | None | None | None | None | 0 | 71.5 | 9.1 | 1.62 |  |  |  | 0.17 |  |  |  | Reactor | Force aeration | 1 | 15 | 0.29735 | Continuous | 0 | - | 15 | 0.27765 | 0 | 75.8 | 8.8 | 2.3
Cow manure | Wheat straw | None | NaH₂PO₄·H₂O | Na₂HPO₄·2H₂O | None | None | 3.6689 | 72.3 | 9 | 1.35 |  |  |  | 0.17 |  |  |  | Reactor | Force aeration | 1 | 15 | 0.30041 | Continuous | 0 | - | 15 | 0.28276 | 0 | 76.6 | 8.4 | 1.98
Cow manure | Wheat straw | None | NaH₂PO₄·H₂O | Na₂HPO₄·2H₂O | None | None | 7.0174 | 71.3 | 8.7 | 1.31 |  |  |  | 0.17 |  |  |  | Reactor | Force aeration | 1 | 15 | 0.30346 | Continuous | 0 | - | 15 | 0.27016 | 0 | 73.8 | 8.8 | 1.7
Cow manure | Wheat straw | None | NaH₂PO₄·H₂O | Na₂HPO₄·2H₂O | None | None | 10.3523 | 71.1 | 8.7 | 1.25 |  |  |  | 0.17 |  |  |  | Reactor | Force aeration | 1 | 15 | 0.30652 | Continuous | 0 | - | 15 | 0.26561 | 0 | 74.4 | 8.7 | 1.5
Swine manure | Corn stalk | None | None | None | None | None | 0 |  |  |  |  | 18.8919 |  | 1.2 |  |  |  | Trough | Turning | 0 | 70 |  | None | - | - | - | - | 10 |  |  |  |  | 9.7788
Swine manure | Corn stalk | None | Superphosphate | None | None | None | 3.3 |  |  |  |  | 18.8919 |  | 1.2 |  |  |  | Trough | Turning | 0 | 70 |  | None | - | - | - | - | 10 |  |  |  |  | 10.4583
Swine manure | Corn stalk | None | Superphosphate | None | None | None | 6.6 |  |  |  |  | 18.8919 |  | 1.2 |  |  |  | Trough | Turning | 0 | 70 |  | None | - | - | - | - | 10 |  |  |  |  | 9.4355
Swine manure | Corn stalk | None | Superphosphate | None | None | None | 9.9 |  |  |  |  | 18.8919 |  | 1.2 |  |  |  | Trough | Turning | 0 | 70 |  | None | - | - | - | - | 10 |  |  |  |  | 10.1845
Swine manure | Corn stalk | None | Superphosphate | None | None | None | 13.2 |  |  |  |  | 18.8919 |  | 1.2 |  |  |  | Trough | Turning | 0 | 70 |  | None | - | - | - | - | 10 |  |  |  |  | 10.6441
Swine manure | Corn stalk | None | Superphosphate | None | None | None | 16.5 |  |  |  |  | 18.8919 |  | 1.2 |  |  |  | Trough | Turning | 0 | 70 |  | None | - | - | - | - | 10 |  |  |  |  | 12.0958
Sewage sludge | Rapeseed marc | None | None | None | None | None | 0 | 71.68 |  | 0.83 | 27.3 | 32.8916 |  | 0.4 |  |  |  | Reactor | Force aeration+Turning | 1 | 42 | 0.5 | Continuous | 0 | - | 21 |  |  |  |  | 0.93
Sewage sludge | Rapeseed marc | None | Biochar | None | None | None | 3.5 |  |  | 0.821 | 27.8 | 33.8611 |  | 0.4 |  |  |  | Reactor | Force aeration+Turning | 1 | 42 | 0.505 | Continuous | 0 | - | 21 |  |  |  |  | 0.963
Sewage sludge | Rapeseed marc | None | Biochar | None | None | None | 10.6 |  |  | 0.807 | 28.7 | 35.5638 |  | 0.4 |  |  |  | Reactor | Force aeration+Turning | 1 | 42 | 0.515 | Continuous | 0 | - | 21 |  |  |  |  | 1.036
Sewage sludge | Rapeseed marc | None | Biochar | None | None | None | 17.7 |  |  | 0.794 | 29.5 | 37.1537 |  | 0.4 |  |  |  | Reactor | Force aeration+Turning | 1 | 42 | 0.525 | Continuous | 0 | - | 21 |  |  |  |  | 1.083
Sewage sludge | Rapeseed marc | None | Biochar | None | None | None | 24.7 |  |  | 0.782 | 30.2 | 38.6189 |  | 0.4 |  |  |  | Reactor | Force aeration+Turning | 1 | 42 | 0.535 | Continuous | 0 | - | 21 |  |  |  |  | 1.132
Sewage sludge | Rapeseed marc | None | Biochar | None | None | None | 31.8 |  |  | 0.723 | 30.7 | 42.462 |  | 0.4 |  |  |  | Reactor | Force aeration+Turning | 1 | 42 | 0.545 | Continuous | 0 | - | 21 |  |  |  |  | 1.187
Poultry manure | Barley straw | None | None | None | None | None | 0 | 65.9341 | 5.9494 | 3.2 | 29.5 | 9.2188 | 9.9356 | 4.5 | 0.098522 | 8.0407 | 0.013212 | Windrow | Turning | 0 | 135 | 0.66667 | None | - | - | - | - | 11 | 51.8242 | 9.12 | 2.77 | 19.0299 | 6.87 | 10.02 | 53.4975 | 2.5263 | 0.033713
Poultry manure | Barley straw | None | Biochar | None | None | None | 3 | 66.989 | 6.5478 | 3.2 | 31.1 | 9.7188 | 7.692 | 4.5 | 0.098522 | 8.5025 | 0.0068337 | Windrow | Turning | 0 | 135 | 0.66667 | None | - | - | - | - | 11 | 44.3077 | 9.09 | 2.58 | 21.3108 | 8.26 | 9.09 | 52.9064 | 1.3854 | 0.17813
Sewage sludge | Straw | None | None | None | None |  | 0 | 68.45 | 7.85 | 2.53 | 31.843 | 12.5862 |  | 0.273 |  |  |  | Reactor | Force aeration+Turning | 1 | 44 | 0.22894 | Intermittent | 20 | 20 | 44 | 0.46008 | 6 | 45.6122 |  | 2.1055 | 27.2063 | 12.9217
Sewage sludge | Straw | None | Biochar | None | None |  | 5.89 | 66.71 | 7.89 | 2.511 | 33.567 | 13.368 |  | 0.275 |  |  |  | Reactor | Force aeration+Turning | 1 | 44 | 0.23182 | Intermittent | 20 | 20 | 44 | 0.45106 | 6 | 37.5603 |  | 2.0011 | 29.5263 | 14.7553
Sewage sludge | Straw | None | Biochar | None | None |  | 11.8635 | 67.58 | 8.1 | 2.522 | 35.865 | 14.2209 |  | 0.277 |  |  |  | Reactor | Force aeration+Turning | 1 | 44 | 0.23466 | Intermittent | 20 | 20 | 44 | 0.44238 | 6 | 41.5306 |  | 2.0987 | 30.6862 | 14.6215
Sewage sludge | Straw | None | Biochar | None | None |  | 21.4149 | 65.41 | 8.17 | 2.506 | 37.124 | 14.814 |  | 0.282 |  |  |  | Reactor | Force aeration+Turning | 1 | 44 | 0.23936 | Intermittent | 20 | 20 | 44 | 0.426 | 6 | 39.3043 |  | 1.9527 | 30.8327 | 15.7895
Poultry manure | Sawdust | None | None | None | None | - | 0 | 55 | 8.2003 | 3.2 | 41 | 12.8125 |  | 0.06 |  |  |  | Reactor | Force aeration+Turning | 1 | 13 |  | Intermittent | 40 | 20 | 13 | 0.72 | 6 |  | 9.0616
Poultry manure | Sawdust | None | MgCl₂ | KH₂PO₄ | None | - | 4.12 |  | 6.6177 |  |  |  |  | 0.06 |  |  |  | Reactor | Force aeration+Turning | 1 | 13 |  | Intermittent | 40 | 20 | 13 | 0.72 | 6 |  | 8.9846
Poultry manure | Sawdust | None | MgCl₂ | KH₂PO₄ | None | - | 6.5 |  | 6.3445 |  |  |  |  | 0.06 |  |  |  | Reactor | Force aeration+Turning | 1 | 13 |  | Intermittent | 40 | 20 | 13 | 0.72 | 6 |  | 8.8235
Poultry manure | Sawdust | None | MgCl₂ | KH₂PO₄ | None | - | 11.04 |  | 6.2465 |  |  |  |  | 0.06 |  |  |  | Reactor | Force aeration+Turning | 1 | 13 |  | Intermittent | 40 | 20 | 13 | 0.72 | 6 |  | 8.5364
Sewage sludge | Sawdust | None | H₂SO₄ | None | None | - |  | 57.9 | 3.51 | 2.13 |  |  |  | 0.0035 |  | 1.8069 | 0.013714 | Reactor | Force aeration+Turning | 1 | 22 |  | Continuous | 0 | - | 22 |  | 11 |  | 4.1425 | 2.23 |  |  |  |  | 2.4718 | 0.035575
Sewage sludge | Sawdust | None | H₂SO₄ | None | None | - |  | 58.2 | 4.45 | 2.05 |  |  |  | 0.0035 |  | 2.2253 | 0.032901 | Reactor | Force aeration+Turning | 1 | 22 |  | Continuous | 0 | - | 22 |  | 11 |  | 4.2265 | 2.18 |  |  |  |  | 2.4878 | 0.032836
Sewage sludge | Sawdust | None | H₂SO₄ | None | None | - |  | 59.4 | 5.51 | 2.14 |  |  |  | 0.0035 |  | 2.4184 | 0.021938 | Reactor | Force aeration+Turning | 1 | 22 |  | Continuous | 0 | - | 22 |  | 11 |  | 7.8147 | 2.79 |  |  |  |  | 4.1617 | 2.4013
Sewage sludge | Sawdust | None | H₂SO₄ | None | None | - |  | 57.5 | 6.48 | 2.15 |  |  |  | 0.0035 |  | 2.8369 | 0.038383 | Reactor | Force aeration+Turning | 1 | 22 |  | Continuous | 0 | - | 22 |  | 11 |  | 8.1089 | 2.67 |  |  |  |  | 4.151 | 2.1299
Sewage sludge | Sawdust | None | None | None | None | - | 0 | 58.2 | 7.56 | 2.13 |  |  |  | 0.0035 |  | 2.9657 | 0.038385 | Reactor | Force aeration+Turning | 1 | 22 |  | Continuous | 0 | - | 22 |  | 11 |  | 8.6214 | 1.92 |  |  |  |  | 3.2658 | 1.6776
Sewage sludge | Wheat Straw | None | None | None | None | - | 0 | [6 empty] | 0.13 |  | 0.52607 | 0.15032 | Reactor | Turning | 1 | 56 | 0.5 | None | - | - | - | - |  |  | 5.06 |  |  | 21.26 | 5.64 | 56.41 | 2.3831 | 0.78618
Sewage sludge | Wheat Straw | None | Bentonite | None | None | - | 2 | [6 empty] | 0.13 |  | 0.51044 | 0.1365 | Reactor | Turning | 1 | 56 | 0.5 | None | - | - | - | - |  |  | 6.2 |  |  | 18.64 | 4.7 | 63.78 | 1.8496 | 1.0056
Sewage sludge | Wheat Straw | None | Bentonite | None | None | - | 4 | [6 empty] | 0.13 |  | 0.46874 | 0.12095 | Reactor | Turning | 1 | 56 | 0.5 | None | - | - | - | - |  |  | 7.54 |  |  | 15.4 | 3.02 | 74.46 | 0.89424 | 1.4531
Sewage sludge | Wheat Straw | None | Bentonite | None | None | - | 6 | [6 empty] | 0.13 |  | 0.4427 | 0.10194 | Reactor | Turning | 1 | 56 | 0.5 | None | - | - | - | - |  |  | 8.23 |  |  | 12.6 | 2.78 | 85.47 | 0.5022 | 1.2838
Sewage sludge | Wheat Straw | None | Bentonite | None | None | - | 10 | [6 empty] | 0.13 |  | 0.39583 | 0.079482 | Reactor | Turning | 1 | 56 | 0.5 | None | - | - | - | - |  |  | 9.84 |  |  | 10.41 | 2.12 | 93.15 | 0.4526 | 1.1093
Sewage sludge | Sawdust | None | None | None | None | - | 0 | 70.9 | 7.04 | 2.1 | 42 | 20 |  | 0.045 |  |  |  | Reactor | Force aeration+Turning | 1 | 16 | 0.44444 | Continuous | 0 | - | 16 | 0.51546 | 3 | 66.9 | 8.33 |  |  | 24
Sewage sludge | Sawdust | None | Biochar | None | None | - | 14 | 71.7 | 7.28 | 2 | 42 | 21 |  | 0.045 |  |  |  | Reactor | Force aeration+Turning | 1 | 16 | 0.44444 | Continuous | 0 | - | 16 | 0.53004 | 3 | 71.3 | 8.42 |  |  | 22
Sewage sludge | Sawdust | None | Biochar | None | None | - | 14 | 68.3 | 7.25 | 1.7 | 42.5 | 25 |  | 0.045 |  |  |  | Reactor | Force aeration+Turning | 1 | 16 | 0.44444 | Continuous | 0 | - | 16 | 0.47319 | 3 | 70.8 | 8.32 |  |  | 25
Cow manure | Poultry manure | Wheat straw | Superphosphate | None | None | - | 0 | 60 | [5 empty] | 0.1625 |  |  |  | Reactor | Turning | 1 | 76 | 0.15385 | Continuous | 0 | - | 76 | 0.1275 | 7
Cow manure | Poultry manure | Wheat straw | None | None | None | - | 7.5 | 60 |  | 1.57 | 43.02 | 27.4013 |  | 0.1625 |  |  |  | Reactor | Turning | 1 | 76 | 0.15385 | Continuous | 0 | - | 76 | 0.1275 | 7
Cow manure | Poultry manure | Wheat straw | Superphosphate | None | None | - | 0 | 60 | [5 empty] | 0.1625 |  |  |  | Reactor | Force aeration+Turning | 1 | 76 | 0.15385 | None | - | - | - | - | 3
Cow manure | Poultry manure | Wheat straw | None | None | None | - | 7.5 | 60 |  | 1.57 | 43.02 | 27.4013 |  | 0.1625 |  |  |  | Reactor | Force aeration+Turning | 1 | 76 | 0.15385 | None | - | - | - | - | 3
Poultry manure | Rice husk | Mushroom residue | None | None | None | - | 0 | 55 | 7.8746 | 1.0947 | 33.3734 | 30.4875 | 2.3382 | 2.4 | 18.9917 | 2.9079 | 0.68338 | Reactor | Force aeration+Turning | 1 | 45 | 0.41667 | Intermittent | 30 | 17 | 45 | 6.67 | 180 |  | 7.1071 | 1.4308 | 32.1013 | 22.4359 | 0.43545 | 98.9221 | 3.2575 | 0.12301
Poultry manure | Rice husk | Mushroom residue | Artifactitious attapulgite | None | None | - | 0.44444 | 55 | 7.736 | 1.1265 | 32.8418 | 29.153 | 2.3064 | 2.4 | 19.4087 | 2.8606 | 0.70388 | Reactor | Force aeration+Turning | 1 | 45 | 0.41667 | Intermittent | 30 | 17 | 45 | 6.67 | 180 |  | 7.466 | 3.1243 | 30.4873 | 9.758 | 0.82364 | 120.626 | 2.3315 | 0.51938
Poultry manure | Rice husk | Mushroom residue | Raw attapulgite | None | None | - | 0.44444 | 55 | 7.7218 | 1.0396 | 32.5285 | 31.2883 | 2.2873 | 2.4 | 16.9045 | 2.5299 | 0.64238 | Reactor | Force aeration+Turning | 1 | 45 | 0.41667 | Intermittent | 30 | 17 | 45 | 6.67 | 180 |  | 7.3558 | 2.3786 | 31.5696 | 13.2722 | 0.63909 | 114.157 | 2.4165 | 0.64921
Poultry manure | Sawdust | None | None | None | None | - | 0 | 61.9 | 7.5 | 2.36 |  |  |  | 0.026 |  | 2.1 | 0.1 | Reactor | Force aeration+Turning | 1 | 112 | 0.5 | Continuous | 0 | - | 112 | 2.024 | 12
Poultry manure | Sawdust | None | NOB | None | None | - | [7 empty] | 0.026 |  |  |  | Reactor | Force aeration+Turning | 1 | 112 | 0.5 | Continuous | 0 | - | 112 | 2.024 | 12
Poultry manure | Sawdust | None | NOB | None | None | - | [7 empty] | 0.026 |  |  |  | Reactor | Force aeration+Turning | 1 | 112 | 0.5 | Continuous | 0 | - | 112 | 2.024 | 12
Food waste | Corn stalk | None | None | None | None | - | 0 | 60.597 | 6.1837 | 1.9 | 38 | 20 | 1.7447 | 0.06 | 9.7489 |  |  | Reactor | Force aeration+Turning | 1 | 30 |  | Continuous | 0 | - | 30 | 0.2 | 4 |  | 8.5896 |  |  |  | 1.7553 | 93.0576
Food waste | Corn stalk | None | Mg(OH)₂ | H₃PO₄ | None | - | 2.1383 |  | 4.7733 |  |  |  | 2.1212 | 0.06 | 17.1344 |  |  | Reactor | Force aeration+Turning | 1 | 30 |  | Continuous | 0 | - | 30 | 0.2 | 4 |  | 8.6622 |  |  |  | 2.161 | 100.295
Food waste | Corn stalk | None | Superphosphate | None | None | - | 3.2009 |  | 4.4104 |  |  |  | 2.2644 | 0.06 | 6.4993 |  |  | Reactor | Force aeration+Turning | 1 | 30 |  | Continuous | 0 | - | 30 | 0.2 | 4 |  | 7.8844 |  |  |  | 2.0311 | 106.056
Food waste | Corn stalk | None | FeCl₃ | None | None | - | 2.216 |  | 5.0015 |  |  |  | 1.75 | 0.06 | 9.4535 |  |  | Reactor | Force aeration+Turning | 1 | 30 |  | Continuous | 0 | - | 30 | 0.2 | 4 |  | 8.3822 |  |  |  | 2.0046 | 90.9897
Food waste | Corn stalk | None | Beta-Cyclodextrin | None | None | - | 2.5361 |  | 5.5822 |  |  |  | 1.6201 | 0.06 | 9.158 |  |  | Reactor | Force aeration+Turning | 1 | 30 |  | Continuous | 0 | - | 30 | 0.2 | 4 |  | 8.5067 |  |  |  | 1.7155 | 80.3545
Food waste | Sawdust | None | None | None | None | - | 0 | 70 | 6.3 | 1.73 | 45.65 | 26.3873 |  |  |  | 1.74 | 0.08 | Reactor | Force aeration+Turning | 1 | 19 |  | Continuous | 0 | - | 19 | 10 | 9 |  | 8.1095 | 1.334 |  |  |  |  | 1.301 | 0.079123
Food waste | Sawdust | None | Microbiological agent | None | None | - | 3 | 70 | 6.3 | 1.73 | 45.65 | 26.3873 |  |  |  | 1.74 | 0.08 | Reactor | Force aeration+Turning | 1 | 19 |  | Continuous | 0 | - | 19 | 10 | 9 |  | 8.1029 | 1.4373 |  |  |  |  | 1.1242 | 0.14882
Food waste | Sawdust | None | MgO | H₃PO₄ | None | - | 6.9 | 70 | 6.2 | 1.61 | 42.42 | 26.3478 |  |  |  | 1.61 | 0.07 | Reactor | Force aeration+Turning | 1 | 19 |  | Continuous | 0 | - | 19 | 10 | 9 |  | 7.7137 | 1.845 |  |  |  |  | 0.19091 | 0.00068077
Food waste | Sawdust | None | Microbiological agent | MgO | H₃PO₄ | - | 9.9 | 70 | 6.2 | 1.61 | 42.42 | 26.3478 |  |  |  | 1.61 | 0.07 | Reactor | Force aeration+Turning | 1 | 19 |  | Continuous | 0 | - | 19 | 10 | 9 |  | 7.7071 | 1.8986 |  |  |  |  | 0.1697 | 0.1271
Swine manure | Rice husk | None | Microbiological agent | None | None | - | 2.3866 | 58.1 | 8.3396 | 1.8681 | 48.5706 | 26 |  | 0.187 |  | 2.1638 | 0.30841 | Reactor | Force aeration+Turning | 1 | 35 | 0.2139 | Intermittent | 240 | 10 | 35 | 5.9666 | 6 |  | 7.9668 | [5 empty] | 0.042708 | 0.70794
Swine manure | Rice husk | None | Zeolite | Microbiological agent | None | - | 14.3198 | 58.1 | 8.3318 | 1.737 | 45.1613 | 26 |  | 0.187 |  | 2.0784 | 0.26215 | Reactor | Force aeration+Turning | 1 | 35 | 0.2139 | Intermittent | 240 | 10 | 35 | 5.9666 | 6 |  | 7.7854 | [5 empty] | 0.042708 | 0.71635
Swine manure | Rice husk | None | Zeolite | Microbiological agent | None | - | 26.253 | 58.1 | 8.2342 | 1.5455 | 40.1843 | 26 |  | 0.187 |  | 1.7652 | 0.27617 | Reactor | Force aeration+Turning | 1 | 35 | 0.2139 | Intermittent | 240 | 10 | 35 | 5.9666 | 6 |  | 7.7034 | [5 empty] | 0.042708 | 0.6014
Swine manure | Rice husk | None | Zeolite | Microbiological agent | None | - | 38.1862 | 58.1 | 8.1815 | 1.4886 | 38.7033 | 26 |  | 0.187 |  | 1.2291 | 0.21449 | Reactor | Force aeration+Turning | 1 | 35 | 0.2139 | Intermittent | 240 | 10 | 35 | 5.9666 | 6 |  | 7.6215 | [5 empty] | 0.042708 | 1.0023
Water hyacinth | None | None | Microbiological agent | None | None | - | 3.0163 | 66.8467 | 7.868 | 1.6298 |  |  |  | 1 |  | 1.4905 | 0.44211 | Trough | Turning | 0 | 35 | 0.2 | None | - | - | - | - | 7 | 51.5183 | 7.47 | 1.8782 |  |  |  |  | 0.4902 | 0.63333
Water hyacinth | None | None | FeSO₄ | Sodium humate | Superphosphate | Microbiological agent | 6.0646 | 67.0219 | 7.896 | 1.6278 |  |  |  | 1 |  | 1.3552 | 0.4538 | Trough | Turning | 0 | 35 | 0.2 | None | - | - | - | - | 7 | 51.2555 | 7.406 | 2.0013 |  |  |  |  | 1.0436 | 0.70819
Water hyacinth | None | None | FeSO₄ | Sodium humate | Superphosphate | Microbiological agent | 8.8692 | 66.1752 | 7.876 | 1.6218 |  |  |  | 1 |  | 1.511 | 0.43099 | Trough | Turning | 0 | 35 | 0.2 | None | - | - | - | - | 7 | 50.9927 | 7.434 | 2.045 |  |  |  |  | 1.1297 | 0.69883
Water hyacinth | None | None | FeSO₄ | Sodium humate | Superphosphate | Microbiological agent | 11.8769 | 66.3211 | 7.856 | 1.6238 |  |  |  | 1 |  | 1.5233 | 0.43918 | Trough | Turning | 0 | 35 | 0.2 | None | - | - | - | - | 7 | 50.7008 | 7.46 | 2.1821 |  |  |  |  | 1.265 | 0.73509
Poultry manure | Corn stalk | Lettuce | None | None | None | - | 0 | 72 |  |  |  | 25 |  | 0.77 |  |  |  | Reactor | Force aeration+Turning | 1 | 27 | 0.1623 | Intermittent | 480 | 15 | 27 | 5.9414 | 1
Poultry manure | Corn stalk | Lettuce | Superphosphate | None | None | - | 2.1 | 72 |  |  |  | 25 |  | 0.77 |  |  |  | Reactor | Force aeration+Turning | 1 | 27 | 0.16323 | Intermittent | 480 | 15 | 27 | 5.9074 | 1
Poultry manure | Corn stalk | Lettuce | Superphosphate | None | None | - | 4.1 | 72 |  |  |  | 25 |  | 0.77 |  |  |  | Reactor | Force aeration+Turning | 1 | 27 | 0.16417 | Intermittent | 480 | 15 | 27 | 5.8737 | 1
Poultry manure | Corn stalk | Lettuce | Superphosphate | None | None | - | 6.2 | 72 |  |  |  | 25 |  | 0.77 |  |  |  | Reactor | Force aeration+Turning | 1 | 27 | 0.16509 | Intermittent | 480 | 15 | 27 | 5.8409 | 1
Poultry manure | Corn stalk | Lettuce | Superphosphate | None | None | - | 8.2 | 72 |  |  |  | 25 |  | 0.77 |  |  |  | Reactor | Force aeration+Turning | 1 | 27 | 0.16603 | Intermittent | 480 | 15 | 27 | 5.808 | 1
Poultry manure | Corn stalk | Lettuce | Superphosphate | None | None | - | 10.3 | 72 |  |  |  | 25 |  | 0.77 |  |  |  | Reactor | Force aeration+Turning | 1 | 27 | 0.16696 | Intermittent | 480 | 15 | 27 | 5.7755 | 1
Swine manure | Sawdust | Cyanobacteria+Medicine residue | None | None | None | - | 0 | 60 | 8.2695 | 2.8312 | 59.0825 | 20.8683 |  | 0.06 | 21.4231 | 2.3053 | 0.92248 | Reactor | Force aeration+Turning | 1 | 34 |  | Intermittent | 360 | 30 | 34 | - | 8 |  | 7.3642 | 2.8167 |  | 16.7837 |  | 75.7692 | 1.2391 | 0.34862
Swine manure | Sawdust | Cyanobacteria+Medicine residue | Zeolite | None | None | - | 7.5 | 60 | 7.9837 | 2.9343 | 58.638 | 19.9837 |  | 0.06 | 36.4231 | 1.601 | 0.99128 | Reactor | Force aeration+Turning | 1 | 34 |  | Intermittent | 360 | 30 | 34 | - | 8 |  | 7.0582 | 3.1768 |  | 15.1187 |  | 84.5385 | 1.4006 | 0.73257
Swine manure | Sawdust | Cyanobacteria+Medicine residue | Superphosphate | None | None | - | 7.5 | 60 | 7.8649 | 2.8646 | 57.9907 | 20.2439 |  | 0.06 | 16.4615 | 2.2149 | 0.84128 | Reactor | Force aeration+Turning | 1 | 34 |  | Intermittent | 360 | 30 | 34 | - | 8 |  | 7.4224 | 3.1579 |  | 13.8309 |  | 77.8462 | 2.7383 | 0.37752
Swine manure | Sawdust | Cyanobacteria+Medicine residue | Mg(OH)₂ | H₃PO₄ | None | - | 7.5 | 60 | 7.1821 | 2.9372 | 59.6131 | 20.2959 |  | 0.06 | 45.4231 | 1.3813 | 0.88119 | Reactor | Force aeration+Turning | 1 | 34 |  | Intermittent | 360 | 30 | 34 | - | 8 |  | 7.3845 | 3.1144 |  | 14.9106 |  | 94.4615 | 1.7625 | 0.48073
Swine manure | Sawdust | None | None | None | None | - | 0 | 65.4 | 7.1 | 1.4 | [5 empty] | 3.252 | 0 | Trough | Force aeration+Turning | 0 | 112 |  | Continuous | 0 | - | 42 | 0.2569 | 12 | 51.8 | 6.8 | 2.4 |  |  |  |  | 0.029 | 1.299
Swine manure | Sawdust | None | NOB | None | None | - | 2.9499 | 66.1 | 6.8 | 1.6 | [5 empty] | 3.484 | 0 | Trough | Force aeration+Turning | 0 | 112 |  | Continuous | 0 | - | 42 | 0.26221 | 12 | 52.8 | 6.9 | 2.2 |  |  |  |  | 0.022 | 1.818
Swine manure | Sawdust | None | None | None | None | - | 0 | 64.9 | 6.9 | 3.4 | [5 empty] | 6.093 | 0 | Trough | Turning | 0 | 112 |  | None | - | - | - | - | 12 | 56.2 | 8 | 2.9 |  |  |  |  | 1.294 | 1.517
Swine manure | Sawdust | None | NOB | None | None | - | 2.8169 | 64.5 | 7 | 3.1 | [5 empty] | 5.606 | 0 | Trough | Turning | 0 | 112 |  | None | - | - | - | - | 12 | 58 | 7.6 | 3.3 |  |  |  |  | 1.389 | 2.192
Poultry manure | Rice straw | None | None | None | None | - | 0 | 65 |  |  |  | 25 |  |  |  | 4.7047 | 1.9945 | Reactor | Force aeration+Turning | 1 | 54 |  | Continuous | 0 | - | 54 | 0.05 | 7 | [7 empty] | 2.9171 | 1.7451
Poultry manure | Rice straw | None | AOB | None | None | - | 5 | 65 |  |  |  | 25 |  |  |  | 4.6114 | 1.9117 | Reactor | Force aeration+Turning | 1 | 54 |  | Continuous | 0 | - | 54 | 0.05 | 7 | [7 empty] | 2.4974 | 1.6741
Sewage sludge | Mushroom residue | None | None | None | None | - | 0 |  | 6.1608 | 2.7143 | 34.4715 | 12.7 |  | 0.048 |  | 7.7139 | 0.44912 | Reactor | Force aeration+Turning | 1 | 21 | 0.9375 | Intermittent | 20 | 1 | 21 |  | 2 |  | 8.2095 | 2.47 | 24.0759 | 9.7473 |  |  | 0.51086 | 2.1248
Sewage sludge | Mushroom residue | None | Zeolite | None | None | - |  |  | 6.0693 | 3.0347 | 37.6705 | 12.4133 |  | 0.048 |  | 9.2337 | 0.32901 | Reactor | Force aeration+Turning | 1 | 21 | 0.9375 | Intermittent | 20 | 1 | 21 |  | 2 |  | 7.9184 | 3.67 | 31.3442 | 8.5407 |  |  | 1.622 | 3.9995
Sewage sludge | Mushroom residue | None | DMPP | None | None | - | 0.025755 |  | 6.1775 | 2.5755 | 35.7481 | 13.88 |  | 0.048 |  | 8.5441 | 0.40732 | Reactor | Force aeration+Turning | 1 | 21 | 0.9375 | Intermittent | 20 | 1 | 21 |  | 2 |  | 7.8629 | 3.04 | 26.7337 | 8.794 |  |  | 1.3538 | 2.5791
Swine manure | Sawdust | Matured swine manure compost | None | None | None | - | 0 | 65 | 7.9847 |  |  |  |  | 0.4 | 1.1401 |  |  | Trough | Force aeration+Turning | 1 | 56 | 0.285 | Continuous | 0 | - | 28 | 5.3705e-05 | 8 |  | 7.7094 |  |  |  |  | 70.4558
Swine manure | Sawdust | Matured swine manure compost | Biochar | None | None | - | 8.4771 | 65 | 8.02 |  |  |  |  | 0.4 | 1.1401 |  |  | Trough | Force aeration+Turning | 1 | 56 | 0.29355 | Continuous | 0 | - | 28 | 4.9937e-05 | 8 |  | 7.8718 |  |  |  |  | 83.6808
Swine manure | Sawdust | Matured swine manure compost | Biochar | None | None | - | 16.9542 | 65 | 7.9071 |  |  |  |  | 0.4 | 1.1401 |  |  | Trough | Force aeration+Turning | 1 | 56 | 0.3021 | Continuous | 0 | - | 28 | 4.6664e-05 | 8 |  | 8.2635 |  |  |  |  | 130.879
Swine manure | Sawdust | Matured swine manure compost | Biochar | None | None | - | 25.4313 | 65 | 7.9388 |  |  |  |  | 0.4 | 1.1401 |  |  | Trough | Force aeration+Turning | 1 | 56 | 0.31065 | Continuous | 0 | - | 28 | 4.3793e-05 | 8 |  | 8.4012 |  |  |  |  | 136.58
Swine manure | Sawdust | Matured swine manure compost | Biochar | Bamboo Vinegar | None | - | 9.0422 | 65 | 7.9776 |  |  |  |  | 0.4 | 1.1401 |  |  | Trough | Force aeration+Turning | 1 | 56 | 0.29412 | Continuous | 0 | - | 28 | 5.3705e-05 | 8 |  | 7.8823 |  |  |  |  | 88.4688
Swine manure | Sawdust | Matured swine manure compost | Biochar | Bamboo Vinegar | None | - | 9.6074 | 65 | 8.0306 |  |  |  |  | 0.4 | 1.1401 |  |  | Trough | Force aeration+Turning | 1 | 56 | 0.29469 | Continuous | 0 | - | 28 | 5.3705e-05 | 8 |  | 8.5071 |  |  |  |  | 147.524
Swine manure | Sawdust | Matured swine manure compost | Biochar | Bamboo Vinegar | None | - | 10.1725 | 65 | 8.0094 |  |  |  |  | 0.4 | 1.1401 |  |  | Trough | Force aeration+Turning | 1 | 56 | 0.29526 | Continuous | 0 | - | 28 | 5.3705e-05 | 8 |  | 7.8188 |  |  |  |  | 98.5016
Cow manure | Straw | None | None | None | None | - | 0 | 59.5 | [9 empty] | Windrow | Turning | 0 | 38 |  | None | - | - | - | - | 3
Cow manure | Straw | None | Microbiological agent | None | None | - | 4.8414 | 59.5 | [9 empty] | Windrow | Turning | 0 | 38 |  | None | - | - | - | - | 3
Food waste | Sawdust | None | Lime | None | None | - | 2.25 |  | 11.9607 |  |  | 29.0076 | 3.3884 | 0.02 | 10.0885 |  |  | Reactor | Force aeration+Turning | 1 | 35 |  | Continuous | 0 | - | 35 | 0.5 | 9 |  | 8.56 |  |  | 25.4962 | 3.46 | 115.9
Food waste | Sawdust | None | Lime | MgO | K₂HPO₄ | - | 1.8209 |  | 6.4734 |  |  | 32.0229 | 2.8638 | 0.02 | 20.4425 |  |  | Reactor | Force aeration+Turning | 1 | 35 |  | Continuous | 0 | - | 35 | 0.5 | 9 |  | 4.64 |  |  | 23.5878 | 5.21 | 11.3
Food waste | Sawdust | None | Lime | MgO | K₂HPO₄ | - | 2.5709 |  | 8.3441 |  |  | 30.3435 | 2.6518 | 0.02 | 13.2743 |  |  | Reactor | Force aeration+Turning | 1 | 35 |  | Continuous | 0 | - | 35 | 0.5 | 9 |  | 8.77 |  |  | 27.0611 | 4.68 | 24.2
Food waste | Sawdust | None | Lime | MgO | K₂HPO₄ | - | 3.3209 |  | 11.5866 |  |  | 26.9466 | 2.9531 | 0.02 | 15.9292 |  |  | Reactor | Force aeration+Turning | 1 | 35 |  | Continuous | 0 | - | 35 | 0.5 | 9 |  | 9.13 |  |  | 22.7099 | 3.4 | 109.7
Food waste | Sawdust | None | Lime | MgO | K₂HPO₄ | - | 4.0709 |  | 12.0647 |  |  | 29.0458 | 3.4107 | 0.02 | 22.5664 |  |  | Reactor | Force aeration+Turning | 1 | 35 |  | Continuous | 0 | - | 35 | 0.5 | 9 |  | 9.11 |  |  | 27.4427 | 3.47 | 125.1
Swine manure | Wheat straw | None | None | None | None | - | 0 | 64.5455 | 6.8098 | 2.34 | 38.7021 | 16.5394 | 3.4201 |  | 23.3491 | 1.8968 | 0.030457 | Reactor | Force aeration+Turning | 1 | 40 |  | Intermittent | 690 | 30 | 30 | 7.6923 | 6 |  | 8.511 | 2.76 | 30.1593 | 10.9273 | 2.5993 | 94.3868 | 0.40212 | 0.58076
Swine manure | Wheat straw | None | Superphosphate | None | None | - | 6 | 63.5556 | 5.9987 | 2.31 | 37.8761 | 16.3966 | 4.9177 |  | 19.6698 | 2.0159 | 0.015936 | Reactor | Force aeration+Turning | 1 | 40 |  | Intermittent | 690 | 30 | 30 | 7.3171 | 6 |  | 8.1963 | 3.1 | 27.6106 | 8.9066 | 5.005 | 84.1981 | 3.1138 | 0.47187
Swine manure | Wheat straw | None | Rotten apple | None | None | - | 15 | 62.069 | 6.1984 | 2.41 | 38.4897 | 15.9708 | 3.8838 |  | 26.0377 | 2.3929 | 0.063848 | Reactor | Force aeration+Turning | 1 | 40 |  | Intermittent | 690 | 30 | 30 | 6.8182 | 6 |  | 8.4021 | 3 | 26.1239 | 8.708 | 3.2852 | 102.028 | 0.45503 | 0.70708
Swine manure | Wheat straw | None | Vinegar | None | None | - | 1.4608 | 65.1741 | 6.1137 | 2.34 | 38.2537 | 16.3477 | 4.2123 |  | 18.2547 | 2.0159 | 0.043521 | Reactor | Force aeration+Turning | 1 | 40 |  | Intermittent | 690 | 30 | 30 | 7.7922 | 6 |  | 8.3052 | 3.1 | 27.1386 | 8.7544 | 2.9954 | 94.1038 | 1.1164 | 0.649
Elodea Nuttallii | Rice straw | None | None | None | None | - | 0 | 65 |  | 1.4 | 37.4 | 26.7143 |  | 1 |  |  |  | Trough | Turning | 0 | 28 | 0.1 | None | - | - | - | - | 4
Elodea Nuttallii | Rice straw | None | Biochar | None | None | - | 6 |  |  | 1.4 |  |  |  | 1 |  |  |  | Trough | Turning | 0 | 28 | 0.10575 | None | - | - | - | - | 4
Elodea Nuttallii | Rice straw | None | Biochar | None | None | - | 18 |  |  | 1.4 |  |  |  | 1 |  |  |  | Trough | Turning | 0 | 28 | 0.11726 | None | - | - | - | - | 4
Elodea Nuttallii | Rice straw | None | Biochar | None | None | - | 30 |  |  | 1.4 |  |  |  | 1 |  |  |  | Trough | Turning | 0 | 28 | 0.12877 | None | - | - | - | - | 4
Elodea Nuttallii | Rice straw | None | Biochar | None | None | - | 42 |  |  | 1.4 |  |  |  | 1 |  |  |  | Trough | Turning | 0 | 28 | 0.14028 | None | - | - | - | - | 4
Elodea Nuttallii | Rice straw | None | Biochar | None | None | - | 54 |  |  | 1.4 |  |  |  | 1 |  |  |  | Trough | Turning | 0 | 28 | 0.15179 | None | - | - | - | - | 4
Food waste | Green Waste | None | NaAc | None | None | - | 2.5605 | 63.5 | 6.0865 |  |  | 20.5 |  | 0.03 |  |  |  | Reactor | Force aeration+Turning | 1 | 24 | 0.36 | Continuous | 0 | - | 24 | 0.76104 | 24 |  | 9.16
Food waste | Green Waste | None | None | None | None | - | 0 | 63.5 | 6.0019 |  |  | 20.5 |  | 0.03 |  |  |  | Reactor | Force aeration+Turning | 1 | 24 | 0.356 | Continuous | 0 | - | 24 | 0.76815 | 24 |  | 8.61
Food waste | Barley straw | None | None | None | None | - | 0 | 43.61 | 4.92 | 2.33 | 49.43 | 28.8 |  | 0.005 |  |  |  | Reactor | Force aeration+Turning | 1 | 68 | 0.295 | Intermittent | 5 | 1 | 68 | 4.29 | 54
Food waste | Barley straw | None | Zeolite | None | None | - | 51 | [6 empty] | 0.005 |  |  |  | Reactor | Force aeration+Turning | 1 | 68 | 0.295 | Intermittent | 5 | 1 | 68 | 4.29 | 54
Food waste | Barley straw | None | Mature compost | None | None | - | 35.7 | [6 empty] | 0.005 |  |  |  | Reactor | Force aeration+Turning | 1 | 68 | 0.295 | Intermittent | 5 | 1 | 68 | 4.29 | 54
Swine manure | Sawdust | None | None | None | None | - | 0 | 63.2432 | [5 empty] | 1.8 |  |  |  | Reactor | Force aeration+Turning | 1 | 28 | 0.66833 | Continuous | 0 | - | 28 | 0.20354 | 4
Swine manure | Sawdust | None | TAT105(a thermophilic,ammonium-tolerant bacterium that grows assimilatingammonium nitrogen and reduces ammoniaemission) | None | None | - | 0.69203 | 64.0541 | [5 empty] | 1.8 |  |  |  | Reactor | Force aeration+Turning | 1 | 28 | 0.67 | Continuous | 0 | - | 28 | 0.20761 | 4
Sewage sludge | Wheat straw | None | None | None | None | - | 0 | 55 | 7.4 | 1.8043 | 45.1471 | 25.0213 |  | 0.13 |  | 0.04417 | 0.15287 | Reactor | Force aeration+Turning | 1 | 56 | 0.5 | Intermittent |  |  | 56 | 1.1111 | 11 |  | 5.06 | 1.3424 | 41.9631 | 31.26 | 4.64 | 56.41 | 2.2262 | 0.78344
Sewage sludge | Wheat straw | None | Biochar | None | None | - | 2 | 55 | 7.8 | 1.8424 | 46.2255 | 25.09 |  | 0.13 |  | 0.088339 | 0.13694 | Reactor | Force aeration+Turning | 1 | 56 | 0.5 | Intermittent |  |  | 56 | 1.1111 | 11 |  | 6.03 | 2.3261 | 41.0322 | 17.64 | 4.05 | 65.5 | 1.8375 | 1.2261
Sewage sludge | Wheat straw | None | Biochar | None | None | - | 4 | 55 | 7.8 | 1.8587 | 46.4706 | 25.0017 |  | 0.13 |  | 0.13251 | 0.12102 | Reactor | Force aeration+Turning | 1 | 56 | 0.5 | Intermittent |  |  | 56 | 1.1111 | 11 |  | 6.58 | 2.5652 | 42.2235 | 16.46 | 3.7 | 72.85 | 0.37102 | 1.3089
Sewage sludge | Wheat straw | None | Biochar | None | None | - | 6 | 55 | 8 | 1.9511 | 46.8137 | 23.9936 |  | 0.13 |  | 0.18551 | 0.10828 | Reactor | Force aeration+Turning | 1 | 56 | 0.5 | Intermittent |  |  | 56 | 1.1111 | 11 |  | 7.56 | 2.6033 | 34.2329 | 13.15 | 3.18 | 81.34 | 0.22085 | 1.3885
Sewage sludge | Wheat straw | None | Biochar | None | None | - | 8 | 55 | 8 | 2.1196 | 47.3039 | 22.3177 |  | 0.13 |  | 0.20318 | 0.098726 | Reactor | Force aeration+Turning | 1 | 56 | 0.5 | Intermittent |  |  | 56 | 1.1111 | 11 |  | 8.31 | 2.6413 | 35.9217 | 13.6 | 2.86 | 87.63 | 0.0088339 | 1.5414
Sewage sludge | Wheat straw | None | Biochar | None | None | - | 12 | 55 | 8.1 | 2.2772 | 48.1373 | 21.1391 |  | 0.13 |  | 0.23852 | 0.085987 | Reactor | Force aeration+Turning | 1 | 56 | 0.5 | Intermittent |  |  | 56 | 1.1111 | 11 |  | 8.62 | 2.7935 | 39.7233 | 14.22 | 2.6 | 98.63 | 0.079505 | 1.4172
Sewage sludge | Wheat straw |  | Biochar | None | None | - | 18 | 55 | 8.2 | 2.4293 | 49.5588 | 20.4 |  | 0.13 |  | 0.28269 | 0.070064 | Reactor | Force aeration+Turning | 1 | 56 | 0.5 | Intermittent |  |  | 56 | 1.1111 | 11 |  | 8.95 | 2.5978 | 29.6153 | 11.4 | 2.48 | 125.3 | 0.17668 | 1.3981
Food waste | None | - | None | None | None | - | 0 | 66 | 5.8 | 3.1647 | 53.8 | 17 |  | 0.03 |  |  |  | Reactor | Force aeration+Turning | 1 | 25 | 0.357 | Continuous | 0 | - | 25 | 0.82386 | 25 | [8 empty] | 1.3981
Food waste | None | - | MgSO₄ | K₃PO₄ | None | - | 2.2204 | 66 | [5 empty] | 0.03 |  |  |  | Reactor | Force aeration+Turning | 1 | 25 | 0.36493 | Continuous | 0 | - | 25 | 0.80596 | 25
Food waste | None | - | MgSO₄ | K₂HPO₄ | None | - | 1.8217 | 66 | [5 empty] | 0.03 |  |  |  | Reactor | Force aeration+Turning | 1 | 25 | 0.3635 | Continuous | 0 | - | 25 | 0.80912 | 25
Food waste | None | - | MgSO₄ | KH₂PO₄ | None | - | 1.423 | 66 | [5 empty] | 0.03 |  |  |  | Reactor | Force aeration+Turning | 1 | 25 | 0.36208 | Continuous | 0 | - | 25 | 0.8123 | 25
Goat manure | Grass hay | - | None | None | None | - | 0 | 80.7 |  | 0.82 | 16.71 | 20.378 |  | 0.08 |  |  |  | Trough | Turning | 0 | 69 |  | None | - | - | - | - | 37 | 85.3 |  | 0.83 | 12.89 | 15.5301
Goat manure | Grass hay | - | Biochar | None | None | - | 3 | 80.7 |  | 0.9 | 20.49 | 22.7667 |  | 0.08 |  |  |  | Trough | Turning | 0 | 69 |  | None | - | - | - | - | 37 | 84.5 |  | 0.93 | 13.98 | 15.0323
Goat manure | Grass hay | - | Tannin | None | None | - | 4 | 80.7 |  | 0.95 | 18.5 | 19.4737 |  | 0.08 |  |  |  | Trough | Turning | 0 | 69 |  | None | - | - | - | - | 37 | 84.3 |  | 1.03 | 15.96 | 15.4951
Goat manure | Grass hay | - | Tannin | Biochar | None | - | 3 | 80.7 |  | 0.83 | 18.37 | 22.1325 |  | 0.08 |  |  |  | Trough | Turning | 0 | 69 |  | None | - | - | - | - | 37 | 84.4 |  | 0.84 | 14.7 | 17.5
Swine manure | Corn stalk | - | None | None | None | - | 0 | 69.2 | 8.2305 | 2.04 | 37.48 | 18.4 |  | 0.06 | 27.4332 | 4.0485 | 0.27027 | Reactor | Force aeration+Turning | 1 | 35 |  | Continuous | 0 | - | 35 | 0.3 | 4 |  | 7.8937 | 2.579 | 26.7172 | 10.3595 |  | 103.463 | 1.3333 | 0.26037
Swine manure | Corn stalk | - | H₃PO₄ | Mg(OH)₂ | None | - |  | 69.2 | 8.0242 | 2.04 | 37.48 | 18.4 |  | 0.06 | 54.0642 | 1.2242 | 0.18661 | Reactor | Force aeration+Turning | 1 | 35 |  | Continuous | 0 | - | 35 | 0.3 | 4 |  | 8.0537 | 3.263 | 27.298 | 8.3659 |  | 108.116 | 2.0121 | 0.22679
Swine manure | Corn stalk | - | KH₂PO₄ | MgSO₄ | None | - |  | 69.2 | 7.9695 | 2.04 | 37.48 | 18.4 |  | 0.06 | 31.2834 | 2.0364 | 0.24275 | Reactor | Force aeration+Turning | 1 | 35 |  | Continuous | 0 | - | 35 | 0.3 | 4 |  | 7.78 | 3.062 | 28.0808 | 9.1707 |  | 93.0356 | 3.4545 | 0.31651
Swine manure | Corn stalk | - | Ca(H₂PO₄)₂ | MgSO₄ | None | - |  | 69.2 | 8.1632 | 2.04 | 37.48 | 18.4 |  | 0.06 | 39.6258 | 1.7333 | 0.20312 | Reactor | Force aeration+Turning | 1 | 35 |  | Continuous | 0 | - | 35 | 0.3 | 4 |  | 8.1295 | 2.912 | 29.798 | 10.2328 |  | 100.415 | 3.0788 | 0.20972
Swine manure | Corn stalk | - | H₃PO₄ | MgSO₄ | None | - |  | 69.2 | 6.8537 | 2.04 | 37.48 | 18.4 |  | 0.06 | 28.877 | 2.9818 | 0.21193 | Reactor | Force aeration+Turning | 1 | 35 |  | Continuous | 0 | - | 35 | 0.3 | 4 |  | 7.2284 | 2.591 | 32.9293 | 12.7091 |  | 72.9821 | 4.9818 | 0.13046
Sewage sludge | Straw | - | None | None | None | - | 0 | 67.71 | 7.82 | 2.412 | 51.2309 | 21.24 |  | 0.288 |  | 0.18761 | 0.02576 | Reactor | Force aeration+Turning | 1 | 50 |  | Intermittent | 60 | 20 | 50 |  | 7 |  |  | 2.1045 | 35.2949 | 16.771 |  |  | 0.022208 | 0.56008
Sewage sludge | Straw | - | Biochar | None | None | - | 12 | 66.08 | 8.01 | 2.53 | 53.6613 | 21.21 |  | 0.288 |  | 0.13056 | 0.035608 | Reactor | Force aeration+Turning | 1 | 50 |  | Intermittent | 60 | 20 | 50 |  | 7 |  |  | 2.2468 | 41.521 | 18.48 |  |  | 0.062315 | 0.81899
Swine manure | Sawdust | - | Microbiological agent | None | None | - | 1.3774 | 63.7 | 6.5 | 2.6057 | 40.1283 | 15.4 | 1.88 | 5.456 |  | 3.09 | 0.62853 | Windrow | Turning | 0 | 82 | 0.3684 | None | - | - | - | - | 15 | 12.9629 | 7.9311 | 2.6326 | 36.1568 | 13.7341 | 4.0241 |  | 1.61 | 0.29831
Swine manure | Sawdust | - | Biochar | Microbiological agent | None | - | 9.6419 | 63.7 | 6.5 | 2.4409 | 42.7403 | 17.51 | 1.88 | 5.456 |  | 3.09 | 0.62853 | Windrow | Turning | 0 | 82 | 0.3794 | None | - | - | - | - | 15 | 12.2222 | 8.1083 | 2.4354 | 39.6548 | 16.2827 | 3.5321 |  | 1.32 | 0.20638
Swine manure | Rice husk | - | Microbiological agent | None | None | - | 2.3866 | 58.1 | 8.03 | 1.55 |  |  | 5.64 | 0.18 | 5.6123 | 0.92032 | 0.30312 | Reactor | Force aeration+Turning | 1 | 50 | 0.22222 | Intermittent | 240 | 10 | 50 | 5.9666 | 8 | 46.2 | 7.35 | 1.63 |  |  | 7.75 | 69.2 | 0.62624 | 2.3055
Swine manure | Rice husk | - | Microbiological agent | None | None | - | 2.5 | 60 |  | 2.6635 | 46.8771 | 17.6 | 5.59 | 0.18 | 0.82569 | 1.938 |  | Reactor | Force aeration+Turning | 1 | 50 | 0.22222 | Intermittent | 240 | 10 | 50 | 6.25 | 7 |  |  | 3.08 |  |  | 6.68 | 46.8 | 0.73705
Swine manure | Rice husk | - | Microbiological agent | None | None | - | 2.5 | 60 |  | 1.9905 | 47.7708 | 24 | 5.56 | 0.18 | 2.844 | 1.8645 |  | Reactor | Force aeration+Turning | 1 | 50 | 0.22222 | Intermittent | 240 | 10 | 50 | 6.25 | 7 |  |  | 2.26 |  |  | 5.6 | 52.5 | 0.47526
Swine manure | Rice husk | - | Microbiological agent | None | None | - | 2.5 | 60 |  | 1.5513 | 50.2618 | 32.4 | 5.38 | 0.18 | 2.1101 | 1.3865 |  | Reactor | Force aeration+Turning | 1 | 50 | 0.22222 | Intermittent | 240 | 10 | 50 | 6.25 | 7 |  |  | 1.76 |  |  | 5.38 | 60 | 0.36328
Swine manure | Rice husk | - | Microbiological agent | None | None | - | 2.5 | 60 |  | 1.2433 | 50.1042 | 40.3 | 4.4 | 0.18 | 1.7431 | 1.1402 |  | Reactor | Force aeration+Turning | 1 | 50 | 0.22222 | Intermittent | 240 | 10 | 50 | 6.25 | 7 |  |  | 1.34 |  |  | 5.19 | 59 | 0.2292
Swine manure | Rice husk | - | Superphosphate | Microbiological agent | None | - | 2.5 | 60 | 8.1805 |  |  | 24 |  | 0.18 | 2.6973 | 1.8576 |  | Reactor | Force aeration+Turning | 1 | 50 | 0.22222 | Intermittent | 240 | 10 | 50 | 6.25 | 7 | [6 empty] | 52.5 | 0.57526
Swine manure | Rice husk | - | Superphosphate | Microbiological agent | None | - | 5 | 60 | 8.0877 |  |  | 24.4 |  | 0.18 | 4.3486 | 1.6179 |  | Reactor | Force aeration+Turning | 1 | 50 | 0.22222 | Intermittent | 240 | 10 | 50 | 6.25 | 7 | [6 empty] | 50.2 | 1.4082
Swine manure | Rice husk | - | Superphosphate | Microbiological agent | None | - | 7.5 | 60 | 8.0351 |  |  | 24.1 |  | 0.18 | 3.7243 | 1.5131 |  | Reactor | Force aeration+Turning | 1 | 50 | 0.22222 | Intermittent | 240 | 10 | 50 | 6.25 | 7 | [6 empty] | 51.8 | 1.588
Swine manure | Rice husk | - | Superphosphate | Microbiological agent | None | - | 10 | 60 | 7.9237 |  |  | 24.1 |  | 0.18 | 6.1223 | 1.8576 |  | Reactor | Force aeration+Turning | 1 | 50 | 0.22222 | Intermittent | 240 | 10 | 50 | 6.25 | 7 | [6 empty] | 51.5 | 1.5407
Swine manure | Rice husk | - | Zeolite | Microbiological agent | None | - | 2.5 | 60 | 8.3533 | 1.8811 | 50.7897 | 27 | 3.4 | 0.18 | 6.3037 | 2.2072 |  | Reactor | Force aeration+Turning | 1 | 35 | 0.22222 | Intermittent | 240 | 10 | 35 | 6.25 | 5 |  | 7.97 | 1.8599 |  |  | 3.57 | 57.7 | 0.01567
Swine manure | Rice husk | - | Zeolite | Microbiological agent | None | - | 9.2308 | 60 | 8.3426 | 1.7628 | 45.8323 | 26 | 3.34 | 0.18 | 14.212 | 2.093 |  | Reactor | Force aeration+Turning | 1 | 35 | 0.22222 | Intermittent | 240 | 10 | 35 | 6.25 | 5 |  | 7.78 | 1.6676 |  |  | 2.94 | 63.6 | 0.0207
Swine manure | Rice husk | - | Zeolite | Microbiological agent | None | - | 16.9231 | 60 | 8.2382 | 1.5557 | 40.9162 | 26.3 | 3.1 | 0.18 | 23.8395 | 1.7886 |  | Reactor | Force aeration+Turning | 1 | 35 | 0.22222 | Intermittent | 240 | 10 | 35 | 6.25 | 5 |  | 7.71 | 1.4669 |  |  | 2.53 | 60.5 | 0.0132
Swine manure | Rice husk | - | Zeolite | Microbiological agent | None | - | 24.6154 | 60 | 8.1906 | 1.4881 | 37.6499 | 25.3 | 2.37 | 0.18 | 46.1891 | 1.2368 |  | Reactor | Force aeration+Turning | 1 | 35 | 0.22222 | Intermittent | 240 | 10 | 35 | 6.25 | 5 |  | 7.62 | 1.3423 |  |  | 2.37 | 74.6 | 0.05816
Swine manure | Sawdust | - | None | None | None | - | 0 | 65 | 8.12 | 2.76 | 39.8 | 14.4203 | 2.68 | 16 | 0.30256 | 3.68 | 0.05 | Trough | Turning | 0 | 81 | 1.1798 | None | - | - | - | - | 62 | 23.54 | 8.62 |  |  |  | 2.78 | 103.982 | 1.28 | 0.05
Swine manure | Sawdust | - | Biochar | None | None | - | 8.8 | 65 | 8.12 | 2.7 | 40.9 | 15.1481 | 2.68 | 16 | 0.77841 | 3.68 | 0.05 | Trough | Turning | 0 | 81 | 1.1852 | None | - | - | - | - | 66 | 18.32 | 8.6 |  |  |  | 3 | 116.847 | 1.28 | 0.62
Cow manure | Sugarcane pressmud | Sugarcane leaf | None | None | None | - | 0 | 60.6 | 7.84 | 1.3039 | 29.3382 | 22.5 | 2.78 | 0.06 |  | 1.384 | 0.173 | Trough | Turning | 0 | 50 | 0.43333 | None | - | - | - | - | 9 | 33.3 | 7.1 | 1.5608 | 21.8508 | 14 | 3.08 |  | 0.0401 | 1.451
Cow manure | Sugarcane pressmud | Sugarcane leaf | Gypsum | None | None | - | 25.49 | 60.1 | 7.68 | 1.2193 | 28.5316 | 23.4 | 2.79 | 0.06 |  | 1.68 | 0.125 | Trough | Turning | 0 | 50 | 0.47667 | None | - | - | - | - | 9 | 35.1 | 7.24 | 1.5404 | 22.6435 | 14.7 | 3.28 |  | 0.0409 | 1.109
Swine manure | Wheat straw | - | None | None | None | - | 0 | 66.1148 | 7.2557 | 1.9477 | 33.4 | 17.5789 | 1.2886 | 0.12 | 3.7799 | 0.34446 | 0.06306 | Reactor | Force aeration+Turning | 1 | 30 | 0.575 | Continuous | 0 | - | 30 | 2.5662 | 6 |  | 8.34 | 2.487 |  |  | 1.8147 | 97.5734 | 0.066108 | 0.2374
Swine manure | Wheat straw | - | Apple pomace | None | None | - | 5 |  | 6.6076 | 1.9477 |  |  | 1.4975 | 0.12 | 5.9305 | 0.35722 | 0.043895 | Reactor | Force aeration+Turning | 1 | 30 | 0.58474 | Continuous | 0 | - | 30 | 2.5662 | 6 |  | 8.27 | 2.626 |  |  | 2.2158 | 114.509 | 0.092784 | 0.32705
Swine manure | Wheat straw | - | Apple pomace | None | None | - | 10 |  | 6.5718 | 1.9477 |  |  | 1.5351 | 0.12 | 5.3928 | 0.39433 | 0.059969 | Reactor | Force aeration+Turning | 1 | 30 | 0.59448 | Continuous | 0 | - | 30 | 2.5662 | 6 |  | 8.14 | 2.86 |  |  | 2.4038 | 127.95 | 0.073067 | 0.34189
Swine manure | Wheat straw | - | Apple pomace | None | None | - | 20 |  | 6.381 | 1.9477 |  |  | 1.4516 | 0.12 | 1.8986 | 0.32706 | 0.055023 | Reactor | Force aeration+Turning | 1 | 30 | 0.61397 | Continuous | 0 | - | 30 | 2.5662 | 6 |  | 7.71 | 2.964 |  |  | 2.5292 | 139.778 | 0.15425 | 0.31592
Swine manure | Wheat straw | - | Citric acid | None | None | - | 1 |  | 7.0728 | 1.9477 |  |  | 1.5059 | 0.12 | 4.5861 | 0.38505 | 0.051932 | Reactor | Force aeration+Turning | 1 | 30 | 0.57695 | Continuous | 0 | - | 30 | 2.5662 | 6 |  | 8.16 | 2.619 |  |  | 2.22 | 120.961 | 0.10206 | 0.34869
Swine manure | Woody peat | - | None | None | None | - | 0 | 62.06 | 7.7983 | 1.95 | 34.9245 | 17.91 | 2.1116 | 0.06 | 46.6854 |  |  | Reactor | Force aeration+Turning | 1 | 28 | 0.7402 | Continuous | 0 | - | 28 | 0.36 | 4 | 58.01 | 8.2991 | 2.01 | 29.0043 | 14.43 | 1.8904 | 92.191
Swine manure | Woody peat | - | Superphosphate | None | None | - | 10 | 58.69 | 7.8991 | 1.96 | 35.7308 | 18.23 | 2.162 | 0.06 | 51.1798 |  |  | Reactor | Force aeration+Turning | 1 | 28 | 0.78068 | Continuous | 0 | - | 28 | 0.36 | 4 | 58.69 | 8.2991 | 2.1 | 29.988 | 14.28 | 2.2208 | 89.9438
Sewage sludge | Wheat straw | - | None | None | None | - | 0 | 56.03 | 7.1 | 1.86 | 46.82 | 25.17 | 2.03 | 0.1 |  | 0.45977 |  | Reactor | Force aeration+Turning | 1 | 56 | 0.5 | Continuous | 0 | - | 56 |  | 11 |  | 6.0853 |  |  | 20.96 |  | 64.17 | 2.0977
Sewage sludge | Wheat straw | - | Zeolite | None | None | - | 10 | 55 | 7.6 | 1.807 | 45.5 | 25.1797 |  | 0.1 |  | 0.37356 |  | Reactor | Force aeration+Turning | 1 | 56 | 0.5 | Continuous | 0 | - | 56 |  | 11 |  | 7.531 |  |  | 12.5 |  | 105.63 | 0.37356
Sewage sludge | Wheat straw | - | Medcine stone | None | None | - | 10 | 55 | 8.6 | 1.7723 | 45.5 | 25.6734 |  | 0.1 |  | 0.30651 |  | Reactor | Force aeration+Turning | 1 | 56 | 0.5 | Continuous | 0 | - | 56 |  | 11 |  | 7.731 |  |  | 12.74 |  | 98.2 | 0.4023
Sewage sludge | Wheat straw | - | Bentonite | None | None | - | 10 | 55 | 8.7 | 1.7886 | 45.5 | 25.4387 |  | 0.1 |  | 0.33525 |  | Reactor | Force aeration+Turning | 1 | 56 | 0.5 | Continuous | 0 | - | 56 |  | 11 |  | 7.7082 |  |  | 11.78 |  | 101.85 | 0.46935
Poultry manure | Rice husk | - | None | None | None | - | 0 | 60 | 7.1475 | 1.55 | 39.4 | 25.4194 |  | 8.085 |  |  |  | Windrow | Turning | 0 | 46 | 0.8658 | None | - | - | - | - | 23 |  | 8.7131
Poultry manure | Rice husk | - | Zeolite | None | None | - | 19.3 | 60 | 7.0777 |  |  |  |  | 8.085 |  |  |  | Windrow | Turning | 0 | 46 | 0.90909 | None | - | - | - | - | 23 |  | 8.6863
Poultry manure | Rice husk | - | Superphosphate | None | None | - | 19.3 | 60 | 7.1689 |  |  |  |  | 8.085 |  |  |  | Windrow | Turning | 0 | 46 | 0.90909 | None | - | - | - | - | 23 |  | 7.3083
Food waste | Corn stalk | - | None | None | None | - | 0 | 53.59 |  | 1.1 | 35.52 | 32.46 | 2.1289 | 0.06 | 4.4031 |  |  | Reactor | Force aeration+Turning | 1 | 30 |  | Intermittent | 20 | 40 | 30 |  | 4 | [5 empty] | 1.4124 | 86.0078
Food waste | Corn stalk | Mature compost | None | None | None | - | 0 | [5 empty] | 2.1701 | 0.06 | 3.229 |  |  | Reactor | Force aeration+Turning | 1 | 30 |  | Intermittent | 20 | 40 | 30 |  | 4 | [5 empty] | 0.98969 | 101.859
Food waste | Corn stalk | - | Rhamnolipid | None | None | - | [6 empty] | 1.9742 | 0.06 | 7.0454 |  |  | Reactor | Force aeration+Turning | 1 | 30 |  | Intermittent | 20 | 40 | 30 |  | 4 | [5 empty] | 1.7268 | 103.327
Food waste | Corn stalk | - | Microbiological agent | None | None | - | [6 empty] | 2.0773 | 0.06 | 5.8712 |  |  | Reactor | Force aeration+Turning | 1 | 30 |  | Intermittent | 20 | 40 | 30 |  | 4 | [5 empty] | 1.7165 | 87.7691
Swine manure | Rice straw | - | None | None | None | - | 0 | 65 | 7.56 | 1.69 | 37.96 | 22.4615 | 5.22 | 1.2 |  | 1.1056 | 0.073414 | Windrow | Turning | 0 | 26 | 0.375 | None | - | - | - | - | 7 |  |  | 1.46 | 36.96 | 25.3151 | 2.71 |  | 0.21983 | 0.67953
Swine manure | Rice straw | - | Biochar | None | None | - | 15.6794 | 65 | 8.03 | 1.51 | 37.7 | 24.9669 | 5.79 | 1.2 |  | 0.85345 | 0.04885 | Windrow | Turning | 0 | 26 | 0.39375 | None | - | - | - | - | 7 |  |  | 1.32 | 37.14 | 28.1364 | 2.63 |  | 0.14224 | 0.41754
Swine manure | Rice straw | - | Biochar | None | None | - | 31.3589 | 65 | 8.17 | 1.41 | 37.34 | 26.4823 | 5.81 | 1.2 |  | 0.94397 | 0.040663 | Windrow | Turning | 0 | 26 | 0.4125 | None | - | - | - | - | 7 |  |  | 1.28 | 37.87 | 29.5859 | 2.66 |  | 0.12284 | 0.46667
Swine manure | Rice straw | - | Biochar | None | None | - | 47.0383 | 65 | 8.33 | 1.35 | 40.35 | 29.8889 | 5.83 | 1.2 |  | 0.93103 | 0.036569 | Windrow | Turning | 0 | 26 | 0.43125 | None | - | - | - | - | 7 |  |  | 1.17 | 37.87 | 32.3675 | 2.79 |  | 0.10345 | 0.7655
Swine manure | Corn stalk | - | None | None | None | - | 0 | 67.6 | 7.779 | 2.2245 | 38.775 | 17.4312 | 1.9449 | 0.06 | 69.0698 | 1.0453 |  | Reactor | Force aeration+Turning | 1 | 35 |  | Intermittent | 30 | 30 | 35 | 0.38 | 2 |  | 7.4417 | 2.3984 | 24.6605 | 10.282 | 1.7737 | 139.535 | 2.122
Swine manure | Corn stalk | - | Phosphogypsum | None | None | - | 0.408 |  | 6.7654 | 2.0677 | 30.6791 | 14.8375 | 3.7676 | 0.06 | 96.2791 | 2.1951 |  | Reactor | Force aeration+Turning | 1 | 35 |  | Intermittent | 30 | 30 | 35 | 0.38 | 2 |  | 7.5834 | 2.5806 | 24.0746 | 9.329 | 2.4587 | 162.209 | 4.6516
Swine manure | Corn stalk | - | Calcium magnesium phosphate fertilizer | None | None | - | 0.408 |  | 8.0188 | 2.1694 | 35.1531 | 16.2043 | 3.315 | 0.06 | 83.7209 | 1.3275 |  | Reactor | Force aeration+Turning | 1 | 35 |  | Intermittent | 30 | 30 | 35 | 0.38 | 2 |  | 7.7251 | 2.2755 | 20.719 | 9.1051 | 1.737 | 144.767 | 2.2265
Swine manure | Corn stalk | - | Phosphogypsum | Calcium magnesium phosphate fertilizer | None | - | 0.408 |  | 7.2449 | 2.2753 | 31.7976 | 13.9751 | 3.107 | 0.06 | 77.093 | 2.6341 |  | Reactor | Force aeration+Turning | 1 | 35 |  | Intermittent | 30 | 30 | 35 | 0.38 | 2 |  | 7.7905 | 2.6018 | 23.2224 | 8.9255 | 1.896 | 136.395 | 3.7526
Swine manure | Wheat straw | - | None | None | None | - | 0 | 58 |  | 1.8 | 45 | 25 |  | 0.1 |  |  |  | Reactor | Force aeration+Turning | 1 | 50 | 0.5 | Continuous | 0 | - | 50 |  | 5 |  | 7.96 |  |  | 17 |  | 93.06
Swine manure | Wheat straw | - | Biochar | None | None | - | 10 |  |  | 1.6696 |  |  |  | 0.1 |  |  |  | Reactor | Force aeration+Turning | 1 | 50 | 0.5 | Continuous | 0 | - | 50 |  | 5 |  | 8.5 |  |  | 16.77 |  | 99.34
Swine manure | Wheat straw | - | Zeolite | None | None | - | 10 |  |  | 1.6212 |  |  |  | 0.1 |  |  |  | Reactor | Force aeration+Turning | 1 | 50 | 0.5 | Continuous | 0 | - | 50 |  | 5 |  | 8.52 |  |  | 16.85 |  | 98.21
Swine manure | Wheat straw | - | Biochar | Zeolite | None | - | 20 |  |  | 1.5383 |  |  |  | 0.1 |  |  |  | Reactor | Force aeration+Turning | 1 | 50 | 0.5 | Continuous | 0 | - | 50 |  | 5 |  | 8.6 |  |  | 17.62 |  | 102.41
Swine manure | Corn stalk | - | None | None | None | - | 0 | 57.5409 | 7.084 | 2.13 | 38.5 | 19.25 |  | 0.06 |  | 3.0055 |  | Reactor | Force aeration+Turning | 1 | 28 | 0.53267 | Continuous | 0 | - | 28 | 0.48 | 5 |  | 8.0339 | 2.5383 |  |  |  |  | 1.1624
Swine manure | Corn stalk | - | H₃PO₄ | None | None | - | 2.4499 |  | 6.5956 | 2.1483 |  |  |  | 0.06 |  | 3.0304 |  | Reactor | Force aeration+Turning | 1 | 28 | 0.53821 | Continuous | 0 | - | 28 | 0.48 | 5 |  | 7.5668 | 2.6217 |  |  |  |  | 2.9142
Swine manure | Corn stalk | - | H₂SO₄ | None | None | - | 2.452 |  | 6.7655 | 2.15 |  |  |  | 0.06 |  | 3.1135 |  | Reactor | Force aeration+Turning | 1 | 28 | 0.53821 | Continuous | 0 | - | 28 | 0.48 | 5 |  | 7.3969 | 2.5783 |  |  |  |  | 1.8183
Swine manure | Corn stalk | - | K₂HPO₄ | None | None | - | 4.3543 |  | 8.3472 | 2.1683 |  |  |  | 0.06 |  | 1.2869 |  | Reactor | Force aeration+Turning | 1 | 28 | 0.54251 | Continuous | 0 | - | 28 | 0.48 | 5 |  | 8.5541 | 2.1583 |  |  |  |  | 0.10793
Poultry manure | Mushroom residue | - | None | None | None | - | 0 |  | 5.7063 | 3.07 |  |  |  | 0.1 |  | 1.5 | 0.010353 | Reactor | Force aeration | 1 | 21 |  | Intermittent | 360 | 10 | 21 | 0.2 | 0 |  | 8.8175 | 2.35 |  |  |  |  | 2.0459 | 0.03839
Poultry manure | Mushroom residue | - | Sulfur | None | None | - | 0.25 |  | 5.6032 | 3.15 |  |  |  | 0.1 |  | 1.5 | 0.0089412 | Reactor | Force aeration | 1 | 21 |  | Intermittent | 360 | 10 | 21 | 0.2 | 0 |  | 7.7937 | 2.74 |  |  |  |  | 3.9266 | 0.04657
Poultry manure | Mushroom residue | - | Sulfur | None | None | - | 5.25 |  | 5.6429 | 2.99 |  |  |  | 0.1 |  | 1.5 | 0.0047059 | Reactor | Force aeration | 1 | 21 |  | Intermittent | 360 | 10 | 21 | 0.2 | 0 |  | 7.9683 | 2.79 |  |  |  |  | 4.0275 | 0.05124
Poultry manure | Mushroom residue | - | Microbiological agent | None | None | - | 5 |  | 5.6587 | 2.92 |  |  |  | 0.1 |  | 1.5 | 0.0065882 | Reactor | Force aeration | 1 | 21 |  | Intermittent | 360 | 10 | 21 | 0.2 | 0 |  | 8.627 | 2.43 |  |  |  |  | 2.422 | 0.0985
Food waste | Sawdust | - | None | None | None | - | 0 | 55 | 6.3687 | 1.41 | 47 | 33.7 |  | 0.02 |  | 0.064 |  | Reactor | Force aeration+Turning | 1 | 56 | 0.5 | Continuous | 0 | - | 56 |  | 10 |  | 4.74 | [5 empty] | 1.3
Food waste | Sawdust | - | Lime | None | None | - | 0.45 |  | 11.7275 |  |  |  |  | 0.02 |  |  |  | Reactor | Force aeration+Turning | 1 | 56 | 0.5 | Continuous | 0 | - | 56 |  | 10 |  | 8.85 | [5 empty] | 1.312
Food waste | Sawdust | - | Lime | MgO | K₂HPO₄ | - | 2.5209 |  | 11.0822 |  |  |  |  | 0.02 |  |  |  | Reactor | Force aeration+Turning | 1 | 56 | 0.5 | Continuous | 0 | - | 56 |  | 10 |  | 9.15 | [5 empty] | 0.503
Poultry manure | Wheat straw | - | None | None | None | - | 0 | 53.8 | 7.9 | 2.89 | 47.9 | 16.6 |  | 0.165 |  |  |  | Reactor | Force aeration+Turning | 1 | 42 | 0.3 | Continuous | 0 | - | 42 | 0.070197 | 2 | 62.2 | 9.21 | 1.03 | 34.3 | 33.3
Poultry manure | Wheat straw | - | Biochar | None | None | - | 10.8 | 49.3 | 8.29 | 2.65 | 49.3 | 18.6 |  | 0.165 |  |  |  | Reactor | Force aeration+Turning | 1 | 42 | 0.3 | Continuous | 0 | - | 42 | 0.065334 | 2 | 62.8 | 8.83 | 0.99 | 37.3 | 38.1
Poultry manure | Wheat straw | - | Biochar | None | None | - | 21.6 | 50.2 | 8.04 | 2.45 | 50.1 | 20.4 |  | 0.165 |  |  |  | Reactor | Force aeration+Turning | 1 | 42 | 0.3 | Continuous | 0 | - | 42 | 0.070228 | 2 | 57.6 | 9.29 | 0.8 | 38.5 | 48.1
Sewage sludge | Corn stalk | - | None | None | None | - | 0 | 65 |  |  |  | 11.37 | 1.13 | 0.06 | 38.53 |  |  | Reactor | Force aeration+Turning | 1 | 34 | 0.58333 | Continuous | 0 | - | 34 | 0.27211 | 6 |  |  |  |  | 9.71 | 0.97 | 103.21
Sewage sludge | Corn stalk | - | Superphosphate | None | None | - | 10 | 65 |  |  |  | 11.37 | 1.48 | 0.06 | 38.63 |  |  | Reactor | Force aeration+Turning | 1 | 34 | 0.60375 | Continuous | 0 | - | 34 | 0.26291 | 6 |  |  |  |  | 10.22 | 1.91 | 97.4
Sewage sludge | Corn stalk | - | Superphosphate | Dicyandiamide | None | - | 10.2857 | 65 |  |  |  | 11.37 | 1.27 | 0.06 | 58.62 |  |  | Reactor | Force aeration+Turning | 1 | 34 | 0.60433 | Continuous | 0 | - | 34 | 0.26265 | 6 |  |  |  |  | 8.9 | 2.07 | 120.31
Sewage sludge | Corn stalk | - | Superphosphate | Dicyandiamide | None | - | 14.5714 | 65 |  |  |  | 11.37 | 1.52 | 0.06 | 51.69 |  |  | Reactor | Force aeration+Turning | 1 | 34 | 0.61308 | Continuous | 0 | - | 34 | 0.2589 | 6 |  |  |  |  | 8.94 | 2.16 | 111
Swine manure | Corn stalk | - | None | None | None | - | 0 | 69.2 | 8.2 | 2.0365 | 37.5404 | 18.4335 |  | 0.06 | 27.668 | 4.1235 | 0.27191 | Reactor | Force aeration+Turning | 1 | 35 |  | Continuous | 0 | - | - | 0.25 | 6 |  |  | 2.5755 | 26.7784 | 7.5381 |  | 98.3399 | 1.8287 | 0.28148
Swine manure | Corn stalk | - | H₃PO₄ | MgO | None | - |  |  | 8 | 2.0365 | 37.5404 | 18.4335 |  | 0.06 | 54.2292 | 1.1653 | 0.19064 | Reactor | Force aeration+Turning | 1 | 35 |  | Continuous | 0 | - | - | 0.25 | 6 |  |  | 3.2595 | 27.4018 | 11.6414 |  | 108.142 | 2.5638 | 0.12848
Swine manure | Corn stalk | - | Superphosphate | None | None | - | 4 |  | 7.25 | 2.0365 | 37.5404 | 18.4335 |  | 0.06 | 25.4545 | 3.7649 | 0.19422 | Reactor | Force aeration+Turning | 1 | 35 |  | Continuous | 0 | - | - | 0.25 | 6 |  |  | 2.6467 | 32.3903 | 14.1967 |  | 100.553 | 7.1893 | 0.051992
Swine manure | Corn stalk | - | H₃PO₄ | None | None | - |  |  | 6.75 | 2.0365 | 37.5404 | 18.4335 |  | 0.06 | 36.0474 | 3.9442 | 0.25936 | Reactor | Force aeration+Turning | 1 | 35 |  | Continuous | 0 | - | - | 0.25 | 6 |  |  | 2.5755 | 29.7806 | 13.9359 |  | 78.419 | 7.9602 | 0.19064
Sewage sludge | Sawdust | - | None | None | None | - | 0 | 68.2 | 7.83 | 1.79 | 26.2 | 14.6369 |  | 0.0141 |  | 0.64286 | 0.26636 | Reactor | Force aeration | 1 | 29 | 0.3114 | Intermittent | 720 | 720 | 29 | 4 | 0 | 40.2 | 8.0105 | 1.27 |  |  |  |  | 1.7422 | 0.97553
Sewage sludge | None | - | Biochar | None | None | - |  | 76.4 | 8.05 | 1.97 | 20.8 | 10.5584 |  | 0.0141 |  | 3.3168 | 0.20487 | Reactor | Force aeration | 1 | 29 | 0.3657 | Intermittent | 720 | 720 | 29 | 4 | 0 | 23.1 | 8.1439 | 1.74 |  |  |  |  | 2.0497 | 0.66337
Sewage sludge | Sawdust | - | Biochar | None | None | - |  | 70.6 | 8.22 | 2.09 | 25.6 | 12.2488 |  | 0.0141 |  | 2.1056 | 0.43899 | Reactor | Force aeration | 1 | 29 | 0.3359 | Intermittent | 720 | 720 | 29 | 4 | 0 | 26.7 | 7.9333 | 1.82 |  |  |  |  | 1.705 | 0.58296
Poultry manure | Wheat straw | - | None | None | None | - | 0 | 60 | 6.53 |  |  | 31.0074 |  | 0.1 | 22.4747 |  |  | Reactor | Force aeration+Turning | 1 | 50 | 0.5 | [5 empty] | 9 |  | 8.3769 |  |  | 15.6204 |  | 120.707
Poultry manure | Wheat straw | - | Clay | None | None | - | 2 | 60 | 6.85 |  |  | 30.0553 |  | 0.1 | 14.6465 |  |  | Reactor | Force aeration+Turning | 1 | 50 | 0.5 | [5 empty] | 9 |  | 8.0996 |  |  | 14.1769 |  | 127.02
Poultry manure | Wheat straw | - | Clay | None | None | - | 4 | 60 | 6.46 |  |  | 30.3317 |  | 0.1 | 20.7071 |  |  | Reactor | Force aeration+Turning | 1 | 50 | 0.5 | [5 empty] | 9 |  | 8.3229 |  |  | 15.0983 |  | 137.879
Poultry manure | Wheat straw | - | Clay | None | None | - | 6 | 60 | 6.52 |  |  | 30.5467 |  | 0.1 | 14.6465 |  |  | Reactor | Force aeration+Turning | 1 | 50 | 0.5 | [5 empty] | 9 |  | 7.7503 |  |  | 14.2998 |  | 147.98
Poultry manure | Wheat straw | - | Clay | None | None | - | 8 | 60 | 6.5 |  |  | 31.0381 |  | 0.1 | 22.7273 |  |  | Reactor | Force aeration+Turning | 1 | 50 | 0.5 | [5 empty] | 9 |  | 7.9088 |  |  | 11.8428 |  | 170.202
Poultry manure | Wheat straw | - | Clay | None | None | - | 10 | 60 | 6.55 |  |  | 30.7924 |  | 0.1 | 19.9495 |  |  | Reactor | Force aeration+Turning | 1 | 50 | 0.5 | [5 empty] | 9 |  | 8.0528 |  |  | 12.6413 |  | 177.525
Swine manure | Wheat straw | - | None | None | None | - | 0 | 55 | 7.7438 | 2.084 | 52.1 | 25 |  | 0.1 | 0 | 1.9474 | 0.036049 | Reactor | Force aeration+Turning | 1 | 50 |  | Continuous | 0 | - | 50 | 0.3 | 9 |  | 7.9646 |  |  |  |  | 93.1417 | 0.08421 | 1.2654
Swine manure | Wheat straw | - | Biochar | None | None | - | 10 |  | 8.215 |  |  |  |  | 0.1 | 0 | 2.3895 | 0.0067235 | Reactor | Force aeration+Turning | 1 | 50 |  | Continuous | 0 | - | 50 | 0.3 | 9 |  | 8.4984 |  |  |  |  | 99.5483 | 0.063158 | 1.2429
Swine manure | Wheat straw | - | Biochar | Zeolite | None | - | 20 |  | 8.1392 |  |  |  |  | 0.1 | 0 | 1.6842 | 0.040558 | Reactor | Force aeration+Turning | 1 | 50 |  | Continuous | 0 | - | 50 | 0.3 | 9 |  | 8.5972 |  |  |  |  | 102.259 | 0.073684 | 1.0421
Swine manure | Wheat straw | - | Biochar | Zeolite | Wood vinegar | - | 20.5 |  | 8.0173 |  |  |  |  | 0.1 | 0 | 1.8632 | 0.036042 | Reactor | Force aeration+Turning | 1 | 50 |  | Continuous | 0 | - | 50 | 0.3 | 9 |  | 8.5708 |  |  |  |  | 104.723 | 0.042105 | 0.95188
Swine manure | Wheat straw | - | Biochar | Zeolite | Wood vinegar | - | 21 |  | 7.8493 |  |  |  |  | 0.1 | 0 | 1.6737 | 0.027032 | Reactor | Force aeration+Turning | 1 | 50 |  | Continuous | 0 | - | 50 | 0.3 | 9 |  | 8.6466 |  |  |  |  | 103.737 | 0.052632 | 0.88872
Swine manure | Wheat straw | - | Biochar | Zeolite | Wood vinegar | - | 22 |  | 7.8295 |  |  |  |  | 0.1 | 0 | 2.779 | 0.015754 | Reactor | Force aeration+Turning | 1 | 50 |  | Continuous | 0 | - | 50 | 0.3 | 9 |  | 8.5511 |  |  |  |  | 105.955 | 0.063158 | 0.83233
Sewage sludge | Sawdust | - | None | None | None | - | 0 | 67.6 | 6.1 | 1.46 | 42.91 | 33.5 | 0.31193 | 0.005 |  | 0.11518 |  | Reactor | Force aeration+Turning | 1 | 34 | 0.55 | Continuous | 0 | - | 34 | 0.03367 | 7 |  | 8.0944 |  |  |  | 1.367 |  | 3.267
Sewage sludge | Sawdust | - | MgSO₄ | K₃PO₄ | None | - | 7.7336 | 67.3 | 7.65 | 1.22 | 40.9 | 33.5246 | 2.4312 | 0.005 |  | 0.23037 |  | Reactor | Force aeration+Turning | 1 | 34 |  | Continuous | 0 | - | 34 | 0.03367 | 7 |  | 8.4864 |  |  |  | 4.4771 |  | 2.0838
Sewage sludge | Sawdust | - | K₂SO₄ | KH₂PO₄-K₂HPO₄ | None | - | 7.1283 | 66.8 | 6.7 | 1.24 | 41.06 | 33.1129 | 2.5413 | 0.005 |  | 0.36649 |  | Reactor | Force aeration+Turning | 1 | 34 |  | Continuous | 0 | - | 34 | 0.03367 | 7 |  | 8.5735 |  |  |  | 4.4495 |  | 4.2932
Sewage sludge | Sawdust | - | MgSO₄ | KH₂PO₄-K₂HPO₄ | None | - | 6.0504 | 66 | 6.43 | 1.32 | 41.62 | 31.5303 | 1.6972 | 0.005 |  | 0.26178 |  | Reactor | Force aeration+Turning | 1 | 34 |  | Continuous | 0 | - | 34 | 0.03367 | 7 |  | 8.0399 |  |  |  | 3.8257 |  | 3.822
Sewage sludge | Wheat straw | - | None | None | None | - | 0 | 56.23 | 7.4323 | 1.78 | 44.89 | 25.0965 |  | 0.1 |  | 0.43223 |  | Reactor | Force aeration+Turning | 1 | 42 | 0.5 | Continuous | 0 | - | 42 |  | 9 |  | 6.0259 |  |  | 29.8456 |  |  | 3.8598
Sewage sludge | Wheat straw | - | Medicine stone | None | None | - | 2 |  | 7.5014 |  |  | 25.5598 |  | 0.1 |  | 0.40079 |  | Reactor | Force aeration+Turning | 1 | 42 | 0.5 | Continuous | 0 | - | 42 |  | 9 |  | 7.1326 |  |  | 18.9575 |  |  | 1.9659
Sewage sludge | Wheat straw | - | Medicine stone | None | None | - | 4 |  | 7.5879 |  |  | 25.8301 |  | 0.1 |  | 0.37722 |  | Reactor | Force aeration+Turning | 1 | 42 | 0.5 | Continuous | 0 | - | 42 |  | 9 |  | 7.6571 |  |  | 19.6911 |  |  | 1.3529
Sewage sludge | Wheat straw | - | Medicine stone | None | None | - | 6 |  | 7.6455 |  |  | 25.9073 |  | 0.1 |  | 0.34579 |  | Reactor | Force aeration+Turning | 1 | 42 | 0.5 | Continuous | 0 | - | 42 |  | 9 |  | 7.8357 |  |  | 16.6409 |  |  | 0.44919
Sewage sludge | Wheat straw | - | Medicine stone | None | None | - | 10 |  | 8.0663 |  |  | 25.9846 |  | 0.1 |  | 0.30649 |  | Reactor | Force aeration+Turning | 1 | 42 | 0.5 | Continuous | 0 | - | 42 |  | 9 |  | 8.2392 |  |  | 16.9498 |  |  | 0.38633
Swine manure | None | - | None | None | None | - | 0 | 65 | 7.677 | 2.157 | 36.137 | 16.7534 | 1.1938 |  |  | 5.0206 | 0.72609 | Windrow | Turning | 0 | 52 |  | None | - | - | - | - | 13 |  | 8.2917 | 1.669 |  |  | 1.7301 |  | 0.06138 | 1.0782
Swine manure | None | - | Biochar | None | None | - | 23 | 65 | 8.0005 | 1.958 | 38.5 | 24.0926 | 1.09 |  |  | 2.4491 | 0.2777 | Windrow | Turning | 0 | 52 |  | None | - | - | - | - | 13 |  | 7.8712 | 1.657 |  |  | 1.2284 |  | 0.020589 | 1.644
Swine manure | None | - | Biochar | None | None | - | 57 | 65 | 8.0692 | 1.823 | 41 | 22.4904 | 1.4187 |  |  | 2.1023 | 0.63001 | Windrow | Turning | 0 | 52 |  | None | - | - | - | - | 13 |  | 7.8793 | 1.661 |  |  | 1.3668 |  | 0.040972 | 2.6476
Swine manure | None | - | Biochar | None | None | - | 122 | 65 | 8.2875 | 1.675 | 44.2 | 26.3881 | 3.0623 |  |  | 2.1839 | 0.23499 | Windrow | Turning | 0 | 52 |  | None | - | - | - | - | 13 |  | 8.0976 | 1.486 |  |  | 4.308 |  | 0.040946 | 1.3665
Poultry manure | Straw | - | None | None | None | - | 0 | 60 | 7.9944 | 1.99 | 39.8 | 20 | 1.6681 | 0.25 | 0 | 0.19929 | 0.23681 | Reactor | Force aeration+Turning | 1 | 91 | [6 empty] | 13 |  | 7.793 |  |  |  | 1.4926 | 77.6786 | 0.1073 | 4.6833
Poultry manure | Straw | - | Biochar | None | None | - | 12.5 | 60 | 7.9063 | 2.02 | 40.4 | 20 | 1.0383 | 0.25 | 0 | 0.16072 | 0.23735 | Reactor | Force aeration+Turning | 1 | 91 | [6 empty] | 13 |  | 7.7552 |  |  |  | 1.0671 | 107.143 | 0.043008 | 3.8861
Poultry manure | Straw | - | Gypsum | None | None | - | 12.5 | 60 | 7.5538 | 1.93 | 38.6 | 20 | 2.4511 | 0.25 | 0 | 0.27001 | 0.23672 | Reactor | Force aeration+Turning | 1 | 91 | [6 empty] | 13 |  | 7.0503 |  |  |  | 2.8713 | 90.5357 | 0.14587 | 2.4413
Poultry manure | Straw | - | Biochar | Gypsum | None | - | 25 | 60 | 7.4531 | 1.96 | 39.2 | 20 | 1.9234 | 0.25 | 0 | 0.28929 | 0.23672 | Reactor | Force aeration+Turning | 1 | 91 | [6 empty] | 13 |  | 7.1007 |  |  |  | 2.3437 | 109.286 | 0.11373 | 2.6904
Poultry manure | Straw | - | None | None | None | - | 0 | 60 | 7.6168 | 7.87 | 196.75 | 25 | 1.339 | 0.25 | 0 | 0.13286 | 0.60765 | Reactor | Force aeration+Turning | 1 | 91 | [6 empty] | 13 |  | 7.6042 |  |  |  | 0.72096 | 84.6429 | 0.098724 | 6.9253
Poultry manure | Straw | - | Biochar | None | None | - | 12.5 | 60 | 7.6797 | 1.78 | 44.5 | 25 | 0.89646 | 0.25 | 0 | 0.08143 | 0.60938 | Reactor | Force aeration+Turning | 1 | 91 | [6 empty] | 13 |  | 7.5161 |  |  |  | 0.46564 | 117.321 | 0.047292 | 6.8754
Poultry manure | Straw | - | Gypsum | None | None | - | 12.5 | 60 | 7.1762 | 1.82 | 45.5 | 25 | 2.3433 | 0.25 | 0 | 0.19072 | 0.60819 | Reactor | Force aeration+Turning | 1 | 91 | [6 empty] | 13 |  | 7.0629 |  |  |  | 1.9465 | 95.8929 | 0.11158 | 5.879
Poultry manure | Straw | - | Biochar | Gypsum | None | - | 25 | 60 | 7.2643 | 1.76 | 44 | 25 | 1.7986 | 0.25 | 0 | 0.18429 | 0.60813 | Reactor | Force aeration+Turning | 1 | 91 | [6 empty] | 13 |  | 7.1636 |  |  |  | 1.6401 | 126.429 | 0.085863 | 4.5338
Poultry manure | Straw | - | None | None | None | - | 0 | 60 | 7.5538 | 1.67 | 50.1 | 30 | 0.80567 | 0.25 | 0 | 0.11143 | 0.97689 | Reactor | Force aeration+Turning | 1 | 91 | [6 empty] | 13 |  | 7.3021 |  |  |  | 0.52807 | 96.9643 | 0.051576 | 11.9573
Poultry manure | Straw | - | Biochar | None | None | - | 12.5 | 60 | 7.5035 | 1.63 | 48.9 | 30 | 0.70354 | 0.25 | 0 | 0.047138 | 0.9774 | Reactor | Force aeration+Turning | 1 | 91 | [6 empty] | 13 |  | 7.2266 |  |  |  | 0.30677 | 129.643 | 0.038718 | 10.363
Poultry manure | Straw | - | Gypsum | None | None | - | 12.5 | 60 | 7.151 | 1.7 | 51 | 30 | 2.2355 | 0.25 | 0 | 0.105 | 0.9767 | Reactor | Force aeration+Turning | 1 | 91 | [6 empty] | 13 |  | 7.0755 |  |  |  | 1.6004 | 103.393 | 0.083722 | 7.4235
Poultry manure | Straw | - | Biochar | Gypsum | None | - | 25 | 60 | 7.1259 | 1.52 | 45.6 | 30 | 2.0823 | 0.25 | 0 | 0.15 | 0.97672 | Reactor | Force aeration+Turning | 1 | 91 | [6 empty] | 13 |  | 7.0881 |  |  |  | 1.5153 | 130.179 | 0.058004 | 7.9715
Sewage sludge | Cow manure | Tomato stalks | None | None | None | - | 0 | 75.32 | 6.28 |  |  | 17.96 | 6.96 | 0.1 |  | 0.05259 | 1.0973 | Reactor | Force aeration | 1 | 32 |  | Continuous | 0 | - | 32 |  | 0 | 78.43 | 8.72 |  |  | 16.73 | 5.75 |  | 0.04073 | 1.4535
Sewage sludge | Cow manure | Tomato stalks | None | None | None | - | 0 | 69.37 | 8.05 |  |  | 17.83 | 5.84 | 0.1 |  | 0.07962 | 1.2623 | Reactor | Force aeration | 1 | 32 |  | Continuous | 0 | - | 32 |  | 0 | 77.11 | 8.65 |  |  | 16.29 | 5.5 |  | 0.03934 | 1.5259
Sewage sludge | Cow manure | Tomato stalks | None | None | None | - | 0 | 66.06 | 8.33 |  |  | 19.19 | 5.2 | 0.1 |  | 0.08732 | 2.1981 | Reactor | Force aeration | 1 | 32 |  | Continuous | 0 | - | 32 |  | 0 | 75.5 | 8.23 |  |  | 14.43 | 4.01 |  | 0.02508 | 2.3519
Cow manure | Sewage sludge | Tomato stalks | None | None | None | - | 0 | 76.28 | 8.74 |  |  | 21.77 | 5.4 | 0.1 |  | 0.04191 | 1.9356 | Reactor | Force aeration | 1 | 32 |  | Continuous | 0 | - | 32 |  | 0 | 80.68 | 8.56 |  |  | 21.7 | 3.58 |  | 0.03063 | 2.1166
Cow manure | Sewage sludge | Tomato stalks | None | None | None | - | 0 | 72.85 | 8.65 |  |  | 21.05 | 5.45 | 0.1 |  | 0.03399 | 2.1427 | Reactor | Force aeration | 1 | 32 |  | Continuous | 0 | - | 32 |  | 0 | 79.73 | 8.44 |  |  | 19.19 | 4.9 |  | 0.01995 | 2.3962
Cow manure | Sewage sludge | Tomato stalks | None | None | None | - | 0 | 63.45 | 8.79 |  |  | 22.43 | 6.3 | 0.1 |  | 0.03977 | 2.9048 | Reactor | Force aeration | 1 | 32 |  | Continuous | 0 | - | 32 |  | 0 | 78.5 | 8.46 |  |  | 14.43 | 5.94 |  | 0.02413 | 3.2049
Sewage sludge | Tomato stalks | - | None | None | None | - | 0 | 67.86 | 5.86 |  |  | 12.13 | 4.46 | 0.1 |  | 0.31589 | 1.0542 | Reactor | Force aeration | 1 | 32 |  | Continuous | 0 | - | 32 |  | 0 | 70.73 | 8.36 |  |  | 17.05 | 3.92 |  | 0.10151 | 1.252
Cow manure | Tomato stalks | - | None | None | None | - | 0 | 76.28 | 8.73 |  |  | 22.24 | 4.86 | 0.1 |  | 0.03381 | 1.4985 | Reactor | Force aeration | 1 | 32 |  | Continuous | 0 | - | 32 |  | 0 | 81.84 | 8.48 |  |  | 19.35 | 4.64 |  | 0.02516 | 3.1027
Sewage sludge | Green Waste | - | None | None | None | - | 0 | [6 empty] | 22.5 |  |  |  | Windrow | Turning | 0 | 70 | 0.88889 | None | - | - | - | - | 6
Sewage sludge | Green Waste | - | Biochar | None | None | - | 0.6 | [6 empty] | 22.5 |  |  |  | Windrow | Turning | 0 | 70 | 0.88889 | None | - | - | - | - | 6
Sewage sludge | Green Waste | - | Biochar | None | None | - | 1 | [6 empty] | 22.5 |  |  |  | Windrow | Turning | 0 | 70 | 0.88889 | None | - | - | - | - | 6
Sewage sludge | Green Waste | - | Biochar | None | None | - | 1.7 | [6 empty] | 22.5 |  |  |  | Windrow | Turning | 0 | 70 | 0.88889 | None | - | - | - | - | 6
Sewage sludge | Green Waste | - | None | None | None | - | 0 | [6 empty] | 22.5 |  |  |  | Windrow | Turning | 0 | 56 | 0.44444 | None | - | - | - | - | 8
Sewage sludge | Green Waste | - | Biochar | None | None | - | 4 | [6 empty] | 22.5 |  |  |  | Windrow | Turning | 0 | 56 | 0.44444 | None | - | - | - | - | 8
Sewage sludge | Green Waste | - | Biochar | None | None | - | 7.3 | [6 empty] | 22.5 |  |  |  | Windrow | Turning | 0 | 56 | 0.44444 | None | - | - | - | - | 8
Sewage sludge | Green Waste | - | Biochar | None | None | - | 13.5 | [6 empty] | 22.5 |  |  |  | Windrow | Turning | 0 | 56 | 0.44444 | None | - | - | - | - | 8
Sewage sludge | Green Waste | - | Biochar | None | None | - | 25 | [6 empty] | 22.5 |  |  |  | Windrow | Turning | 0 | 56 | 0.44444 | None | - | - | - | - | 8
Sewage sludge | Green Waste | - | Biochar | None | None | - | 38 | [6 empty] | 22.5 |  |  |  | Windrow | Turning | 0 | 56 | 0.44444 | None | - | - | - | - | 8
Olive mill pomace | Poultury manure | Tomato stalks | None | None | None | - | 0 | 58.4 | 5.6 |  |  | 45 | 3.6 | 0.1 |  | 4.038 | 0.217 | Reactor | Force aeration | 1 | 28 |  | Continuous | 0 | - | 28 |  | 0 | 56.7 | 9.3 |  |  | 37.08 | 3.4 |  | 3.365 | 2.266
Olive mill pomace | Poultury manure | Tomato stalks | None | None | None | - | 0 | 56.2 | 5.8 |  |  | 40 | 4.1 | 0.1 |  | 4.536 | 0.264 | Reactor | Force aeration | 1 | 28 |  | Continuous | 0 | - | 28 |  | 0 | 43.6 | 9.9 |  |  | 30.7 | 3.4 |  | 3.372 | 2.581
Olive mill pomace | Poultury manure | Tomato stalks | None | None | None | - | 0 | 58.8 | 5.7 |  |  | 35 | 4.7 | 0.1 |  | 5.317 | 0.292 | Reactor | Force aeration | 1 | 28 |  | Continuous | 0 | - | 28 |  | 0 | 40.9 | 9.8 |  |  | 27.32 | 3.8 |  | 3.591 | 3.439
Olive mill pomace | Poultury manure | Tomato stalks | None | None | None | - | 0 | 60.9 | 5.7 |  |  | 30 | 6.1 | 0.1 |  | 5.783 | 0.714 | Reactor | Force aeration | 1 | 28 |  | Continuous | 0 | - | 28 |  | 0 | 46.4 | 9.8 |  |  | 20.8 | 3.9 |  | 3.682 | 4.177
Olive mill pomace | Poultury manure | Tomato stalks | None | None | None | - | 0 | 61.9 | 6 |  |  | 25 | 7.3 | 0.1 |  | 5.83 | 0.746 | Reactor | Force aeration | 1 | 28 |  | Continuous | 0 | - | 28 |  | 0 | 49.2 | 9.9 |  |  | 17.3 | 4.4 |  | 3.679 | 4.453
Poultury manure | Olive mill pomace | Tomato stalks | None | None | None | - | 0 | 61.9 | 6.7 |  |  | 20 | 6 | 0.1 |  | 5.878 | 0.867 | Reactor | Force aeration | 1 | 28 |  | Continuous | 0 | - | 28 |  | 0 | 53.4 | 9.8 |  |  | 15 | 4.8 |  | 3.904 | 4.883
Poultury manure | Olive mill pomace | Tomato stalks | None | None | None | - | 0 | 64.5 | 6.82 |  |  | 15 | 11.4 | 0.1 |  | 6.539 | 1.042 | Reactor | Force aeration | 1 | 28 |  | Continuous | 0 | - | 28 |  | 0 | 49.5 | 9.5 |  |  | 12.2 | 6 |  | 4.038 | 5.709
Poultury manure | Tomato stalks | - | None | None | None | - | 0 | 65.3 | 6.92 |  |  | 11.7 | 11.2 | 0.1 |  | 7.163 | 1.051 | Reactor | Force aeration | 1 | 28 |  | Continuous | 0 | - | 28 |  | 0 | 50.1 | 9.5 |  |  | 11.5 | 6.2 |  | 4.543 | 6.811
Cow manure | None | - | None | None | None | - | 0 | 50 | 8.3 | 1.52 | 35.65 | 23.4539 |  | 0.00025 |  |  |  | Reactor | Force aeration+Turning | 1 | 100 | 0.224 | Continuous | 0 | - | 100 | 17.8571 | 1 |  | 7.7 | 1.62 | 33.39 | 20.6111 |  |  | 0.0992 | 0.1145
Cow manure | None | - | Phosphogypsum | None | None | - | 50 | 50 | 7.2 | 1.04 | 23.81 | 22.8942 |  | 0.00025 |  |  |  | Reactor | Force aeration+Turning | 1 | 100 | 0.336 | Continuous | 0 | - | 100 | 11.9048 | 1 |  | 6.3 | 1.4 | 19.66 | 14.0429 |  |  | 0.7975 | 0.2291
Cow manure | None | - | Zeolite | None | None | - | 50 | 50 | 8.3 | 1.02 | 23.81 | 23.3431 |  | 0.00025 |  |  |  | Reactor | Force aeration+Turning | 1 | 100 | 0.336 | Continuous | 0 | - | 100 | 11.9048 | 1 |  | 6.6 | 1.25 | 20.11 | 16.088 |  |  | 0.3099 | 0.1236
Cow manure | None | - | Phosphogypsum | Zeolite | None | - | 50 | 50 | 7.5 | 1.03 | 23.81 | 23.1165 |  | 0.00025 |  |  |  | Reactor | Force aeration+Turning | 1 | 100 | 0.336 | Continuous | 0 | - | 100 | 11.9048 | 1 |  | 6.2 | 1.38 | 19.5 | 14.1304 |  |  | 0.5357 | 0.3556
Cow manure | Rice straw | - | None | None | None | - | 0 | 50 | 8.2 | 1 | 37.16 | 37.16 |  | 0.00025 |  |  |  | Reactor | Force aeration+Turning | 1 | 100 | 0.448 | Continuous | 0 | - | 100 | 8.9286 | 1 |  | 6.7 | 1.13 | 35.76 | 31.646 |  |  | 0.1215 | 0.0401
Cow manure | Rice straw | - | Phosphogypsum | None | None | - | 25 | 50 | 7 | 0.82 | 29.73 | 36.2561 |  | 0.00025 |  |  |  | Reactor | Force aeration+Turning | 1 | 100 | 0.56 | Continuous | 0 | - | 100 | 7.1429 | 1 |  | 6.3 | 0.98 | 28.41 | 28.9898 |  |  | 0.3631 | 0.0338
Cow manure | Rice straw | - | Zeolite | None | None | - | 25 | 50 | 8 | 0.8 | 29.73 | 37.1625 |  | 0.00025 |  |  |  | Reactor | Force aeration+Turning | 1 | 100 | 0.56 | Continuous | 0 | - | 100 | 7.1429 | 1 |  | 6.8 | 0.93 | 28.86 | 31.0323 |  |  | 0.1671 | 0.0385
Cow manure | Rice straw | - | Phosphogypsum | Zeolite | None | - | 25 | 50 | 7.3 | 0.81 | 29.73 | 36.7037 |  | 0.00025 |  |  |  | Reactor | Force aeration+Turning | 1 | 100 | 0.56 | Continuous | 0 | - | 100 | 7.1429 | 1 |  | 6.2 | 0.98 | 28.33 | 28.9082 |  |  | 0.3001 | 0.0989
Cow manure | Sawdust | - | None | None | None | - | 0 | 50 | 7.7 | 0.85 | 40.41 | 47.5412 |  | 0.00025 |  |  |  | Reactor | Force aeration+Turning | 1 | 100 | 0.448 | Continuous | 0 | - | 100 | 8.9286 | 1 |  | 6.4 | 1.23 | 40.32 | 32.7805 |  |  | 0.0959 | 0.0005
Cow manure | Sawdust | - | Phosphogypsum | None | None | - | 25 | 50 | 6.7 | 0.7 | 32.33 | 46.1857 |  | 0.00025 |  |  |  | Reactor | Force aeration+Turning | 1 | 100 | 0.56 | Continuous | 0 | - | 100 | 7.1429 | 1 |  | 6.2 | 0.93 | 32.84 | 35.3118 |  |  | 0.3248 | 0.0003
Cow manure | Sawdust | - | Zeolite | None | None | - | 25 | 50 | 7.6 | 0.68 | 32.33 | 47.5441 |  | 0.00025 |  |  |  | Reactor | Force aeration+Turning | 1 | 100 | 0.56 | Continuous | 0 | - | 100 | 7.1429 | 1 |  | 6.5 | 1 | 31.18 | 31.18 |  |  | 0.1596 | 0.0008
Cow manure | Sawdust | - | Phosphogypsum | Zeolite | None | - | 25 | 50 | 6.9 | 0.69 | 32.33 | 46.8551 |  | 0.00025 |  |  |  | Reactor | Force aeration+Turning | 1 | 100 | 0.56 | Continuous | 0 | - | 100 | 7.1429 | 1 |  | 6.5 | 0.95 | 31.95 | 33.6316 |  |  | 0.3113 | 0.0014
Swine manure | None | - | None | None | None | - | 0 | 81 | 7 | 3.86 | 46.9 | 12.2 | 2.55 | 0.12 |  |  |  | Reactor | None | 0 | 84 | 0.35789 | None | - | - | - | - | 0 | 80.6 | 7.2 | 2.91 | 44 | 15.1 | 2.99
Swine manure | Rice Straw | - | None | None | None | - | 0 | 75.8 | 7.1 | 3.18 | 48.8 | 15.3 | 1.83 | 0.12 |  |  |  | Reactor | None | 0 | 84 | 0.37259 | None | - | - | - | - | 0 | 74.4 | 7.3 | 2.79 | 42.5 | 15.2 | 2.76
Digestate | Rice Straw | - | None | None | None | - | 0 | 77.3 | 8.7 | 2.16 | 48.2 | 22.3 | 1.43 | 0.12 |  |  |  | Reactor | None | 0 | 84 | 0.34361 | None | - | - | - | - | 0 | 77.3 | 9 | 2.04 | 42.7 | 20.9 | 1.7
Digestate | Rice Straw | - | None | None | None | - | 0 | 77 | 8.8 | 2.25 | 45.3 | 20.1 | 1.7 | 0.12 |  |  |  | Reactor | None | 0 | 84 | 0.35833 | None | - | - | - | - | 0 | 76.9 | 9.1 | 2.22 | 38 | 17.1 | 1.82
Digestate | Sugarcane | - | None | None | None | - | 0 | 80 | 6.7 | 1.82 | 54.5 | 29.9 | 0.73 | 0.12 |  |  |  | Reactor | None | 0 | 84 | 0.35875 | None | - | - | - | - | 0 | 80.5 | 7.1 | 1.75 | 50 | 28.6 | 0.96
Digestate | None | - | Biochar | None | None | - | 22.2832 | 84.1 | 10.7 | 2.26 | 38.3 | 16.9 | 4.81 | 0.12 |  |  |  | Reactor | None | 0 | 84 | 0.35901 | None | - | - | - | - | 0 | 82.4 | 10.8 | 1.68 | 36.8 | 22.8 | 3.58
Digestate | Rice Straw | - | Biochar | None | None | - | 9.5337 | 80.7 | 9.8 | 2.21 | 45.3 | 20.5 | 1.81 | 0.12 |  |  |  | Reactor | None | 0 | 84 | 0.35838 | None | - | - | - | - | 0 | 80.1 | 9.9 | 1.9 | 38.5 | 20.4 | 2.02
Digestate | Rice Straw | - | Biochar | None | None | - | 15.8438 | 81.5 | 10 | 2.03 | 42.5 | 21.3 | 2.3 | 0.12 |  |  |  | Reactor | None | 0 | 84 | 0.35766 | None | - | - | - | - | 0 | 80.8 | 10.3 | 1.72 | 39 | 22.8 | 2.53
Cow manure | Corn stalk | - | Superphosphate | None | None | - |  | 60 |  | 2.3 | 36.9 | 16 |  | 0.045 | 37.9571 |  |  | Reactor | Force aeration+Turning | 1 | 60 |  | Continuous | 0 | - | 60 | 0.22 | 5 |  |  | 2.7 | 31.5 |  |  | 57.1649
Cow manure | Corn stalk | - | Superphosphate | None | None | - |  | 60 |  | 2 | 38.2 | 19 |  | 0.045 | 33.0769 |  |  | Reactor | Force aeration+Turning | 1 | 60 |  | Continuous | 0 | - | 60 | 0.44 | 5 |  |  | 2.7 | 31 |  |  | 82
Cow manure | Corn stalk | - | Superphosphate | None | None | - |  | 60 |  | 1.8 | 39.8 | 22 |  | 0.045 | 42.7711 |  |  | Reactor | Force aeration+Turning | 1 | 60 |  | Continuous | 0 | - | 60 | 0.66 | 5 |  |  | 2.6 | 34.5 |  |  | 87.0482
Cow manure | Corn stalk | - | Superphosphate | None | None | - |  | 65 |  | 2 | 38.4 | 19 |  | 0.045 | 41.0061 |  |  | Reactor | Force aeration+Turning | 1 | 60 |  | Continuous | 0 | - | 60 | 0.22 | 5 |  |  | 2.5 | 33.5 |  |  | 81.0978
Cow manure | Corn stalk | - | Superphosphate | None | None | - |  | 65 |  | 1.8 | 40.4 | 22 |  | 0.045 | 38.1538 |  |  | Reactor | Force aeration+Turning | 1 | 60 |  | Continuous | 0 | - | 60 | 0.44 | 5 |  |  | 2.8 | 36.1 |  |  | 86.9231
Cow manure | Corn stalk | - | Superphosphate | None | None | - |  | 65 |  | 2.3 | 37.2 | 16 |  | 0.045 | 42.0181 |  |  | Reactor | Force aeration+Turning | 1 | 60 |  | Continuous | 0 | - | 60 | 0.66 | 5 |  |  | 2.4 | 30.1 |  |  | 66.8675
Cow manure | Corn stalk | - | Superphosphate | None | None | - |  | 70 |  | 1.8 | 40.6 | 22 |  | 0.045 | 43.1405 |  |  | Reactor | Force aeration+Turning | 1 | 60 |  | Continuous | 0 | - | 60 | 0.22 | 5 |  |  | 2.6 | 36 |  |  | 73.0185
Cow manure | Corn stalk | - | Superphosphate | None | None | - |  | 70 |  | 2.3 | 37.5 | 16 |  | 0.045 | 36 |  |  | Reactor | Force aeration+Turning | 1 | 60 |  | Continuous | 0 | - | 60 | 0.44 | 5 |  |  | 1.9 | 33.4 |  |  | 58.9231
Cow manure | Corn stalk | - | Superphosphate | None | None | - |  | 70 |  | 2 | 38.5 | 19 |  | 0.045 | 45.0301 |  |  | Reactor | Force aeration+Turning | 1 | 60 |  | Continuous | 0 | - | 60 | 0.66 | 5 |  |  | 2.5 | 33.2 |  |  | 82.0783
Digestate | None | - | None | None | None | - | 0 | 69 |  | 3.7 | 40.7 | 11 |  | 0.01 |  | 12.9 |  | Reactor | Force aeration | 1 | 28 | 0.24194 | Continuous | 0 | - | 28 | 0.28 | 0 | 69 |  | 3.534 | 36.4 | 10.3 |  |  | 6.6
Digestate | Plastic tube pieces | - | None | None | None | - | 0 | 63 |  | 3.7 | 40.7 | 11 |  | 0.01 |  | 12.9 |  | Reactor | Force aeration | 1 | 28 | 0.27027 | Continuous | 0 | - | 28 | 0.28 | 0 | 61 |  | 3.5588 | 36.3 | 10.2 |  |  | 8.1
Digestate | Plastic tube pieces | - | None | None | None | - | 0 | 66 |  | 3.7 | 40.7 | 11 |  | 0.01 |  | 12.9 |  | Reactor | Force aeration | 1 | 28 | 0.25735 | Continuous | 0 | - | 28 | 0.28 | 0 | 64 |  | 3.6458 | 35 | 9.6 |  |  | 7.9
Digestate | Sawdust | - | None | None | None | - | 0 | 65 |  | 2.8503 | 41.9 | 14.7 |  | 0.01 |  | 9.8 |  | Reactor | Force aeration | 1 | 28 | 0.28571 | Continuous | 0 | - | 28 | 0.28 | 0 | 63 |  | 3.0236 | 38.4 | 12.7 |  |  | 6.9
Digestate | Sawdust | - | None | None | None | - | 0 | 67 |  | 3.2093 | 41.4 | 12.9 |  | 0.01 |  | 11.1 |  | Reactor | Force aeration | 1 | 28 | 0.26515 | Continuous | 0 | - | 28 | 0.28 | 0 | 64 |  | 3.0661 | 37.1 | 12.1 |  |  | 4.7
Digestate | None | - | Biochar | None | None | - | 25 | 65 |  | 2.9341 | 49 | 16.7 |  | 0.01 |  | 9.7 |  | Reactor | Force aeration | 1 | 28 | 0.28571 | Continuous | 0 | - | 28 | 0.28 | 0 | 63 |  | 2.7011 | 47 | 17.4 |  |  | 5.9
Digestate | None | - | Biochar | None | None | - | 14.2857 | 67 |  | 3.2429 | 45.4 | 14 |  | 0.01 |  | 11.1 |  | Reactor | Force aeration | 1 | 28 | 0.26515 | Continuous | 0 | - | 28 | 0.28 | 0 | 65 |  | 3.0213 | 42.6 | 14.1 |  |  | 7.4
Digestate | Barley straw | - | None | None | None | - | 0 | 65 |  | 2.9571 | 41.4 | 14 |  | 0.01 |  | 9.7 |  | Reactor | Force aeration | 1 | 28 | 0.28571 | Continuous | 0 | - | 28 | 0.28 | 0 | 67 |  | 3.3333 | 38 | 11.4 |  |  | 6.9
Digestate | Lupin residues | - | None | None | None | - | 0 | 65 |  | 3.3471 | 40.5 | 12.1 |  | 0.01 |  | 9.7 |  | Reactor | Force aeration | 1 | 28 | 0.28571 | Continuous | 0 | - | 28 | 0.28 | 0 | 64 |  | 3.3889 | 36.6 | 10.8 |  |  | 4.7
Swine manure | Corn stalk | - | None | None | None | - | 0 | 65 |  | 2.4 | 34.8 | 14.5 |  | 0.06 | 37.7432 | 1.829 |  | Reactor | Force aeration+Turning | 1 | 37 |  | Intermittent | 5 | 25 | 37 | 0.24 | 4 |  |  | 2.8 | 30.2 | 10.7857 |  | 62.2568 | 2.1869
Swine manure | Corn stalk | - | None | None | None | - | 0 | 65 |  | 2.1 | 38 | 18.0952 |  | 0.06 | 33.8521 | 1.2326 |  | Reactor | Force aeration+Turning | 1 | 37 |  | Intermittent | 5 | 25 | 37 | 0.48 | 4 |  |  | 2.6 | 31.9 | 12.2692 |  | 90.856 | 0.45874
Swine manure | Corn stalk | - | None | None | None | - | 0 | 65 |  | 1.9 | 39.4 | 20.7368 |  | 0.06 | 43.9689 | 0.89641 |  | Reactor | Force aeration+Turning | 1 | 37 |  | Intermittent | 5 | 25 | 37 | 0.72 | 4 |  |  | 2.4 | 35.1 | 14.625 |  | 83.6576 | 0.31872
Swine manure | Corn stalk | - | None | None | None | - | 0 | 70 |  | 2.1 | 38 | 18.0952 |  | 0.06 | 40.6615 | 1.5507 |  | Reactor | Force aeration+Turning | 1 | 37 |  | Intermittent | 5 | 25 | 37 | 0.24 | 4 |  |  | 2.5 | 34.3 | 13.72 |  | 81.5175 | 0.77535
Swine manure | Corn stalk | - | None | None | None | - | 0 | 70 |  | 1.9 | 40.1 | 21.1053 |  | 0.06 | 37.7432 | 1.3121 |  | Reactor | Force aeration+Turning | 1 | 37 |  | Intermittent | 5 | 25 | 37 | 0.48 | 4 |  |  | 2.8 | 36.9 | 13.1786 |  | 85.7977 | 0.35935
Swine manure | Corn stalk | - | None | None | None | - | 0 | 70 |  | 2.4 | 35.2 | 14.6667 |  | 0.06 | 41.6342 | 2.0319 |  | Reactor | Force aeration+Turning | 1 | 37 |  | Intermittent | 5 | 25 | 37 | 0.72 | 4 |  |  | 2.1 | 28.4 | 13.5238 |  | 66.1479 | 0.77689
Swine manure | Corn stalk | - | None | None | None | - | 0 | 75 |  | 1.9 | 40.9 | 21.5263 |  | 0.06 | 43.7743 | 0.91451 |  | Reactor | Force aeration+Turning | 1 | 37 |  | Intermittent | 5 | 25 | 37 | 0.24 | 4 |  |  | 2.6 | 37.1 | 14.2692 |  | 73.7354 | 0.81511
Swine manure | Corn stalk | - | None | None | None | - | 0 | 75 |  | 2.4 | 35.3 | 14.7083 |  | 0.06 | 42.4125 | 2.2664 |  | Reactor | Force aeration+Turning | 1 | 37 |  | Intermittent | 5 | 25 | 37 | 0.48 | 4 |  |  | 2 | 32.4 | 16.2 |  | 53.3074 | 2.3872
Swine manure | Corn stalk | - | None | None | None | - | 0 | 75 |  | 2.1 | 37.6 | 17.9048 |  | 0.06 | 46.6926 | 1.6335 |  | Reactor | Force aeration+Turning | 1 | 37 |  | Intermittent | 5 | 25 | 37 | 0.72 | 4 |  |  | 2.4 | 33.8 | 14.0833 |  | 85.9922 | 0.37849
Swine manure | Cornstalk | - | None | None | None | - | 0 | 64.1 | 8.6 | 2.36 | 34.8 | 14.7 |  | 0.06 | 37.6 | 1.83 | 0.03 | Reactor | Force aeration+Turning | 1 | 37 |  | Continuous | 0 | - | 37 | 0.24 | 4 | 71.6 | 8.1 | 2.81 | 30.2 | 10.7473 |  | 62 | 2.16 | 0.23
Swine manure | Cornstalk | - | None | None | None | - | 0 | 65.2 | 8.5 | 2.08 | 38 | 18.3 |  | 0.06 | 32.8 | 1.25 | 0.03 | Reactor | Force aeration+Turning | 1 | 37 |  | Continuous | 0 | - | 37 | 0.48 | 4 | 66 | 8.5 | 2.55 | 31.9 | 12.5098 |  | 90.9 | 0.5 | 0.21
Swine manure | Cornstalk | - | None | None | None | - | 0 | 63.7 | 8.3 | 1.9 | 39.4 | 20.7 |  | 0.06 | 43.6 | 0.9 | 0.03 | Reactor | Force aeration+Turning | 1 | 37 |  | Continuous | 0 | - | 37 | 0.72 | 4 | 65 | 8.6 | 2.39 | 35.1 | 14.6862 |  | 83.5 | 0.33 | 0.24
Swine manure | Cornstalk | - | None | None | None | - | 0 | 71.3 | 8.5 | 2.06 | 38 | 18.4 |  | 0.06 | 40.7 | 1.48 | 0.02 | Reactor | Force aeration+Turning | 1 | 37 |  | Continuous | 0 | - | 37 | 0.24 | 4 | 75.9 | 8.2 | 2.47 | 34.3 | 13.8866 |  | 81.4 | 0.83 | 0.17
Swine manure | Cornstalk | - | None | None | None | - | 0 | 70.6 | 8.3 | 1.9 | 40.1 | 21.1 |  | 0.06 | 37.6 | 1.25 | 0.03 | Reactor | Force aeration+Turning | 1 | 37 |  | Continuous | 0 | - | 37 | 0.48 | 4 | 73.5 | 8.4 | 2.79 | 36.9 | 13.2258 |  | 85.7 | 0.36 | 0.19
Swine manure | Cornstalk | - | None | None | None | - | 0 | 70.8 | 8.7 | 2.35 | 35.2 | 15 |  | 0.06 | 41.4 | 2.02 | 0.03 | Reactor | Force aeration+Turning | 1 | 37 |  | Continuous | 0 | - | 37 | 0.72 | 4 | 63.5 | 8.5 | 2.06 | 28.4 | 13.7864 |  | 66.2 | 0.76 | 0.41
Swine manure | Cornstalk | - | None | None | None | - | 0 | 75.7 | 8.4 | 1.93 | 40.9 | 21.2 |  | 0.06 | 43.7 | 0.9 | 0.02 | Reactor | Force aeration+Turning | 1 | 37 |  | Continuous | 0 | - | 37 | 0.24 | 4 | 79.6 | 8.4 | 2.62 | 37.1 | 14.1603 |  | 73.5 | 0.76 | 0.12
Swine manure | Cornstalk | - | None | None | None | - | 0 | 76.8 | 8.6 | 2.37 | 35.3 | 14.9 |  | 0.06 | 42.4 | 2.25 | 0.03 | Reactor | Force aeration+Turning | 1 | 37 |  | Continuous | 0 | - | 37 | 0.48 | 4 | 76.6 | 8.1 | 1.96 | 32.4 | 16.5306 |  | 53.2 | 2.38 | 0.04
Swine manure | Cornstalk | - | None | None | None | - | 0 | 74 | 8.6 | 2.09 | 37.6 | 18 |  | 0.06 | 46.5 | 1.64 | 0.02 | Reactor | Force aeration+Turning | 1 | 37 |  | Continuous | 0 | - | 37 | 0.72 | 4 | 61.9 | 8.5 | 2.38 | 33.8 | 14.2017 |  | 86.1 | 0.45 | 0.38
Poultry manure | Sawdust | - | None | None | None | - | 0 |  | 8.5465 |  |  | 20 |  | 0.144 |  |  |  | Windrow | Turning | 0 | 87 |  | None | - | - | - | - | 43 |  | 7.6818
Poultry manure | Sawdust | - | None | None | None | - | 0 |  | 8.4937 |  |  | 20 |  | 0.144 |  |  |  | Windrow | Turning | 0 | 87 |  | None | - | - | - | - | 21 |  | 7.7412
Poultry manure | Sawdust | - | None | None | None | - | 0 |  | 8.3287 |  |  | 20 |  | 0.144 |  |  |  | Windrow | Turning | 0 | 87 |  | None | - | - | - | - | 14 |  | 7.7149
Poultry manure | Sawdust | - | None | None | None | - | 0 |  | 8.6413 |  |  | 25 |  | 0.144 |  |  |  | Windrow | Turning | 0 | 87 |  | None | - | - | - | - | 43 |  | 7.854
Poultry manure | Sawdust | - | None | None | None | - | 0 |  | 8.6032 |  |  | 25 |  | 0.144 |  |  |  | Windrow | Turning | 0 | 87 |  | None | - | - | - | - | 21 |  | 7.6318
Poultry manure | Sawdust | - | None | None | None | - | 0 |  | 8.4444 |  |  | 25 |  | 0.144 |  |  |  | Windrow | Turning | 0 | 87 |  | None | - | - | - | - | 14 |  | 7.8222
Poultry manure | Sawdust | - | None | None | None | - | 0 |  | 8.5886 |  |  | 30 |  | 0.144 |  |  |  | Windrow | Turning | 0 | 87 |  | None | - | - | - | - | 43 |  | 7.7561
Poultry manure | Sawdust | - | None | None | None | - | 0 |  | 8.4325 |  |  | 30 |  | 0.144 |  |  |  | Windrow | Turning | 0 | 87 |  | None | - | - | - | - | 21 |  | 7.8146
Poultry manure | Sawdust | - | None | None | None | - | 0 |  | 8.4715 |  |  | 30 |  | 0.144 |  |  |  | Windrow | Turning | 0 | 87 |  | None | - | - | - | - | 14 |  | 7.6325
Cow manure | None | - | None | None | None | - | 0 | 71.66 | 9.19 | [8 empty] | Trough | None | 1 | 21 | 0.857 | None | 0 | - | 21 | 0 | 0
Cow manure | None | - | None | None | None | - | 0 | 69.89 | 8.49 | [8 empty] | Trough | None | 1 | 21 | 0.857 | None | 0 | - | 21 | 0 | 0
Poultry manure | Furfural residue | - | None | None | None | - | 0 | 60 | 7.2412 | 1.696 | 44.1469 | 26.03 |  | 2 |  |  |  | Windrow | Turning | 0 | 21 |  | None | - | - | - | - | 14 | 21.1603 | 7.7242 | 1.7 | 27.32 | 16.0706 |  | 83.2288
Poultry manure | Furfural residue | - | Microbiological agent | None | None | - |  | 60 | 7.4654 | 1.696 | 44.1469 | 26.03 |  | 2 |  |  |  | Windrow | Turning | 0 | 21 |  | None | - | - | - | - | 14 | 19.2821 | 7.6756 | 1.86 | 32.28 | 17.3548 |  | 90.7011
Poultry manure | Furfural residue | - | Microbiological agent | None | None | - |  | 60 | 7.3267 | 1.696 | 44.1469 | 26.03 |  | 2 |  |  |  | Windrow | Turning | 0 | 21 |  | None | - | - | - | - | 14 | 17.6127 | 7.5854 | 2.13 | 33.27 | 15.6197 |  | 89.0959
Poultry manure | Furfural residue | - | Microbiological agent | None | None | - |  | 60 | 7.3961 | 1.696 | 44.1469 | 26.03 |  | 2 |  |  |  | Windrow | Turning | 0 | 21 |  | None | - | - | - | - | 14 | 17.8214 | 7.745 | 2.33 | 36.02 | 15.4592 |  | 94.5756
Poultry manure | Furfural residue | - | Microbiological agent | None | None | - |  | 60 | 7.4307 | 1.696 | 44.1469 | 26.03 |  | 2 |  |  |  | Windrow | Turning | 0 | 21 |  | None | - | - | - | - | 14 | 17.2371 | 7.5762 | 1.43 | 29.04 | 20.3077 |  | 89.1513
Poultry manure | Furfural residue | - | Microbiological agent | None | None | - |  | 60 | 7.5024 | 1.696 | 44.1469 | 26.03 |  | 2 |  |  |  | Windrow | Turning | 0 | 21 |  | None | - | - | - | - | 14 | 21.3689 | 7.7334 | 1.85 | 30.8 | 16.6486 |  | 85.941
Poultry manure | Furfural residue | - | Microbiological agent | None | None | - |  | 60 | 7.188 | 1.696 | 44.1469 | 26.03 |  | 2 |  |  |  | Windrow | Turning | 0 | 21 |  | None | - | - | - | - | 14 | 19.2821 | 7.6548 | 1.73 | 29.34 | 16.9595 |  | 86.2731
Poultry manure | Furfural residue | - | Microbiological agent | None | None | - |  | 60 | 7.2296 | 1.696 | 44.1469 | 26.03 |  | 2 |  |  |  | Windrow | Turning | 0 | 21 |  | None | - | - | - | - | 14 | 18.7396 | 7.775 | 1.92 | 30.63 | 15.9531 |  | 84.059
Swine manure | Corn stalk | - | None | None | None | - | 0 | 65.7 | 8.58 | 2.2 |  |  |  |  | 46.3494 |  |  | Trough | Turning | 0 | 70 |  | None | - | - | - | - | 20 |  | 7.1946 | 1.9922 |  |  |  | 116.483
Swine manure | Corn stalk | - | None | None | None | - | 0 | 65.7 | 8.58 | 2.2 |  |  |  |  | 37.7002 |  |  | Trough | Turning | 1 | 70 |  | None | - | - | - | - | 20 |  | 7.2297 | 2.0679 |  |  |  | 94.5508
Swine manure | Corn stalk | - | None | None | None | - | 0 | 65.7 | 8.58 | 2.2 |  |  |  |  | 28.4546 |  |  | Trough | Turning | 0 | 70 |  | None | - | - | - | - | 10 |  | 7.243 | 1.9844 |  |  |  | 118.588
Swine manure | Corn stalk | - | None | None | None | - | 0 | 65.7 | 8.58 | 2.2 |  |  |  |  | 41.7938 |  |  | Trough | Turning | 1 | 70 |  | None | - | - | - | - | 10 |  | 7.2931 | 2.1699 |  |  |  | 97.0069
Swine manure | Corn stalk | - | None | None | None | - | 0 | 65.7 | 8.58 | 2.2 |  |  |  |  | 27.4015 |  |  | Trough | None | 0 | 70 |  | None | - | - | - | - | 0 |  | 7.9074 | 2.2727 |  |  |  | 54.0264
Swine manure | Corn stalk | - | None | None | None | - | 0 | 65.7 | 8.58 | 2.2 |  |  |  |  | 46.706 |  |  | Trough | None | 1 | 70 |  | None | - | - | - | - | 0 |  | 7.9268 | 2.2144 |  |  |  | 60.1649
Swine manure | Corn stalk | [6 empty] | 69.47 | 7.13 | 2.57 | 33.83 | 13.1634 |  | 0.95 |  |  |  | Reactor | Force aeration+Turning | 1 | 31 | 0.63 | Continuous | 0 | - | 30 | 0.312 | 1 | 52.33 | 8.03 | 3.1 | 22.8075 | 7.3573
Cow manure | Sawdust | - | - | - | - | - | 0 | 66.03 |  | 1.817 | 39.905 | 21.962 |  | 0.1559 |  | 3.44 | 0.37 | Reactor | Force aeration+Turning | 1 | 35 | 0.70071 | Continuous | 0 | - | 35 |  | 9 | 49.37 |  | 1.587 | 28.432 | 17.9156 |  |  | 2.45 | 1.43
Cow manure | Sawdust | - | - | - | - | - | 0 | 65.69 |  | 1.813 | 39 | 21.5113 |  | 0.2984 |  | 3.32 | 0.39 | Reactor | Force aeration+Turning | 1 | 35 | 0.72895 | Continuous | 0 | - | 35 |  | 9 | 50.48 |  | 1.579 | 26.955 | 17.0709 |  |  | 2.23 | 1.59
Cow manure | Sawdust | - | - | - | - | - | 0 | 66.14 |  | 1.796 | 38.874 | 21.6448 |  | 0.5697 |  | 3.09 | 0.41 | Reactor | Force aeration+Turning | 1 | 35 | 0.75396 | Continuous | 0 | - | 35 |  | 9 | 52.49 |  | 1.622 | 27.713 | 17.0857 |  |  | 2.29 | 1.72
Swine manure | Corn stalk | - | - | - | - | - | 0 | 64 | 7.4 | 2.22 | 38 | 17.4 |  | 1.2 | 39.3 | 3.2 | 0.06 | Trough | Turning | 0 | 70 |  | None | - | - | - | - | 10 | 41.7 | 8.5 | 3.2 | 28.4 | 9 |  | 85.2 | 1.4 | 0.3
Swine manure | Corn stalk | - | - | - | - | - | 0 | 64 | 7.4 | 2.22 | 38 | 17.4 |  | 1.2 | 39.3 | 3.2 | 0.06 | Trough | Turning | 1 | 70 |  | None | - | - | - | - | 10 | 43.1 | 8.8 | 3.36 | 28.5 | 8.6 |  | 80.6 | 2 | 0.23
Swine manure | Corn stalk | - | - | - | - | - | 0 | 64 | 7.4 | 2.22 | 38 | 17.4 |  | 1.2 | 39.3 | 3.2 | 0.06 | Trough | Turning | 0 | 70 |  | None | - | - | - | - | 5 | 43.9 | 8.9 | 3.31 | 28.5 | 8.8 |  | 73.5 | 2 | 0.26
Swine manure | Corn stalk | - | - | - | - | - | 0 | 64 | 7.4 | 2.22 | 38 | 17.4 |  | 1.2 | 39.3 | 3.2 | 0.06 | Trough | Turning | 1 | 70 |  | None | - | - | - | - | 5 | 42.6 | 8.8 | 3.45 | 28.7 | 8.5 |  | 70.5 | 2.1 | 0.21
Swine manure | Corn stalk | - | - | - | - | - | 0 | 64 | 7.4 | 2.22 | 38 | 17.4 |  | 1.2 | 39.3 | 3.2 | 0.06 | Trough | None | 0 | 70 |  | None | - | - | - | - | 0 | 40.5 | 8.6 | 3.14 | 31.3 | 10.2 |  | 67.4 | 3.3 | 1.69
Swine manure | Corn stalk | - | - | - | - | - | 0 | 64 | 7.4 | 2.22 | 38 | 17.4 |  | 1.2 | 39.3 | 3.2 | 0.06 | Trough | None | 1 | 70 |  | None | - | - | - | - | 0 | 39.7 | 8.5 | 3.23 | 31.6 | 10 |  | 65.6 | 4.2 | 0.73
Sewage sludge | Corn stalk | - | - | - | - | - | 0 | 68.07 | 7.57 | 2.089 | 53.021 | 25.381 |  | 0.288 |  |  |  | Reactor | Force aeration+Turning | 1 | 39 |  | Intermittent | 20 | 20 | 39 | 0.455 | 7
Sewage sludge | Sawdust | - | - | - | - | - | 0 | 68.53 | 6.95 | 2.247 | 55.207 | 24.5692 |  | 0.288 |  |  |  | Reactor | Force aeration+Turning | 1 | 39 |  | Intermittent | 20 | 20 | 39 | 0.455 | 7
Swine manure | Mushroom residue | - | - | - | - | - | 0 | 60.04 | 6.54 | 1.998 | 30.7492 | 15.39 | 2.92 | 11.25 |  | 7.3086 | 0.74628 | Windrow | Turning | 0 | 55 | 0.351 | None | - | - | - | - | 7 | 59.3611 | 9.4 | 1.82 |  |  | 1.89 |  | 0.76577 | 0.13228
Swine manure | Mushroom residue | - | - | - | - | - | 0 | 60.04 | 6.54 | 1.998 | 30.7492 | 15.39 | 2.92 | 11.25 |  | 7.6669 | 0.70428 | Windrow | Turning | 0 | 55 | 0.351 | None | - | - | - | - | 15 | 60.6771 | 9.5858 | 1.8079 |  |  | 1.6716 |  | 0.51703 | 0.11187
Sewage sludge | Mushroom residue | - | - | - | - | - | 0 | 64.83 | 8.25 | 2.664 | 20.577 | 7.73 | 0.83975 | 140 |  |  |  | Windrow | Turning | 0 | 30 | 1.4286 | None | - | - | - | - | 12
Sewage sludge | Mushroom residue | - | - | - | - | - | 0 | 57.48 | 8.22 | 2.313 | 19.621 | 8.54 | 1.3495 | 202.5 |  |  |  | Windrow | Force aeration+Turning | 0 | 16 | 1.2741 | Intermittent | 240 | 1200 | 16 | 0.456 | 6
Sewage sludge | Corn stalk | - | - | - | - | - | 0 | 72.1 | 7.78 | 2.68 | 30.45 | 11.37 | 1.48 | 0.06 | 38.6 | 2.1579 | 0.31158 | Reactor | Force aeration+Turning | 1 | 35 | 0.667 | Continuous | 0 | - | 35 | 0.2 | 5 | 72 | 7.48 | 2.15 | 21.95 | 10.22 | 1.91 | 97.4 | 3.8684 | 1.4295
Swine manure | Corn stalk | - | - | - | - | - | 0 | 67.6 |  | 2.0397 | 38.7192 | 18.9824 |  | 1.2 |  |  |  | Reactor | Turning | 1 | 56 | 0.475 | None | - | - | - | - | 7 |  | 7.72 |  |  |  |  | 121.3
Swine manure | Corn stalk | - | Superphosphate | - | - | - | 3.3 | 67.6 |  | 2.0397 | 38.7192 | 18.9824 |  | 1.2 |  |  |  | Reactor | Turning | 1 | 56 | 0.475 | None | - | - | - | - | 7 |  | 7.5 |  |  |  |  | 102
Swine manure | Corn stalk | - | Superphosphate | - | - | - | 6.6 | 67.6 |  | 2.0397 | 38.7192 | 18.9824 |  | 1.2 |  |  |  | Reactor | Turning | 1 | 56 | 0.475 | None | - | - | - | - | 7 |  | 7.12 |  |  |  |  | 112.2
Swine manure | Corn stalk | - | Superphosphate | - | - | - | 9.9 | 67.6 |  | 2.0397 | 38.7192 | 18.9824 |  | 1.2 |  |  |  | Reactor | Turning | 1 | 56 | 0.475 | None | - | - | - | - | 7 |  | 7.13 |  |  |  |  | 121.4
Swine manure | Corn stalk | - | Superphosphate | - | - | - | 13.2 | 67.6 |  | 2.0397 | 38.7192 | 18.9824 |  | 1.2 |  |  |  | Reactor | Turning | 1 | 56 | 0.475 | None | - | - | - | - | 7 |  | 7.1 |  |  |  |  | 82.5
Poultry manure | Wheat straw | - | - | - | - | - | 0 | 61.4561 | 6.5451 | 1.667 | 51.4771 | 30.8801 |  | 0.13 | 22.0588 | 5.4533 | 0.09815 | Reactor | Turning | 1 | 28 | 0.5 | None | - | - | - | - | 9 | 40.6061 | 8.3829 | 2.419 | 37.704 | 15.5868 |  | 121 | 0.3 | 0.35983
Poultry manure | Wheat straw | - | Clay | - | - | - | 2 | 60.661 | 6.8514 | 1.668 | 50.1026 | 30.0375 |  | 0.13 | 14.4118 | 5.3733 | 0.088681 | Reactor | Turning | 1 | 28 | 0.5 | None | - | - | - | - | 9 | 40.101 | 8.1131 | 2.332 | 33.2189 | 14.2447 |  | 127 | 0.25 | 0.48379
Poultry manure | Wheat straw | - | Clay | - | - | - | 4 | 59.7109 | 6.4446 | 1.613 | 48.9539 | 30.3496 |  | 0.13 | 19.7059 | 5.2533 | 0.10073 | Reactor | Turning | 1 | 28 | 0.5 | None | - | - | - | - | 9 | 39.0909 | 8.3371 | 2.2292 | 33.564 | 15.0562 |  | 138 | 0.31 | 0.50617
Poultry manure | Wheat straw | - | Clay | - | - | - | 6 | 60.4548 | 6.5406 | 1.562 | 47.7472 | 30.568 |  | 0.13 | 15.5882 | 5.32 | 0.091265 | Reactor | Turning | 1 | 28 | 0.5 | None | - | - | - | - | 9 | 38.4848 | 7.7474 | 2.3103 | 32.9813 | 14.2759 |  | 148 | 0.22 | 0.5561
Poultry manure | Wheat straw | - | Clay | - | - | - | 8 | 60.0684 | 6.4949 | 1.563 | 48.2656 | 30.8801 |  | 0.13 | 22.6471 | 5.16 | 0.097294 | Reactor | Turning | 1 | 28 | 0.5 | None | - | - | - | - | 9 | 37.5084 | 7.912 | 2.3715 | 28.0824 | 11.8414 |  | 170 | 0.19 | 0.60775
Poultry manure | Wheat straw | - | Clay | - | - | - | 10 | 59.4546 | 6.5543 | 1.555 | 48.2613 | 31.0362 |  | 0.13 | 20.5882 | 5.1467 | 0.096426 | Reactor | Turning | 1 | 28 | 0.5 | None | - | - | - | - | 9 | 36.4646 | 8.0629 | 2.3419 | 29.4857 | 12.5905 |  | 178 | 0.11 | 0.64562
Cow manure | Rice straw | - | - | - | - | - | 0 | 74 | 7.9 | 2.2334 |  |  |  | 1 |  | 3.2622 | 8.7464 | Trough | None | 0 | 64 | 0.1715 | None | - | - | - | - | 12 |  |  | 2.4602 |  |  |  | 65.9 | 1.1822 | 10.9525
Cow manure | Rice straw | - | - | - | - | - | 0 | 74 | 7.9 | 2.2834 |  |  |  | 1 |  | 3.2533 | 9.483 | Trough | None | 1 | 64 | 0.1715 | None | - | - | - | - | 12 |  |  | 2.5964 |  |  |  | 84.8 | 1.76 | 12.9848
Cow manure | Rice straw | - | - | - | - | - | 0 | 74 | 7.9 | 2.2318 |  |  |  | 1 |  | 3.2 | 7.7329 | Trough | Turning | 1 | 64 | 0.1715 | None | - | - | - | - | 12 |  |  | 2.5948 |  |  |  | 110.4 | 0.36444 | 6.0976
Cow manure | Rice straw | - | - | - | - | - | 0 | 74 | 7.9 | 2.1176 |  |  |  | 1 |  | 3.1733 | 7.4507 | Trough | Force aeration+Turning | 1 | 64 | 0.1715 | Continuous | 0 | - | 64 | 1.157 | 12 |  |  | 2.756 |  |  |  | 117.9 | 0.84444 | 7.2832
Poultry manure | Straw | Sod | - | - | - | - | 0 | 60 | 6.9923 | 2.2305 | 44.0934 | 19.7684 |  | 0.06 |  | 1.4149 |  | Reactor | Force aeration | 1 | 25 | 0.30333 | Intermittent | 30 | 30 | 25 | 0.082418 | 0 |  | 6.7 | 2.6681 | 40.6355 | 15.2303 | 2.67 | 42 | 3.3404
Poultry manure | Straw | Sod | - | - | - | - | 0 | 60 | 7.1 | 2.2314 | 44.9036 | 20.1235 |  | 0.06 |  | 1.7553 |  | Reactor | Force aeration | 1 | 25 | 0.3025 | Intermittent | 30 | 30 | 25 | 0.82645 | 0 |  | 7.0077 | 2.9482 | 33.6887 | 11.4269 | 2.11 | 97 | 1.9042
Poultry manure | Straw | Sod | - | - | - | - | 0 | 60 | 6.9 | 2.2307 | 44.6575 | 20.0197 |  | 0.06 |  | 1.5426 |  | Reactor | Force aeration | 1 | 25 | 0.30417 | Intermittent | 30 | 30 | 25 | 1.6438 | 0 |  | 7.1077 | 2.4998 | 36.1963 | 14.4797 | 2.18 | 106.28 | 1.3191
Swine manure | None | - | - | - | - | - | 0 | 77.53 | 6.2 |  |  | 6.53 |  | 0.4 |  |  |  | Trough | Turning | 0 |  | 1.105 | None | - | - | - | -
Swine manure | Mushroom residue | - | - | - | - | - | 0 | 66.71 | 7.01 |  |  | 6.81 |  | 0.4 |  |  |  | Trough | Turning | 0 |  | 0.89 | None | - | - | - | -
Swine manure | Mushroom residue | - | - | - | - | - | 0 | 66.36 | 7.41 |  |  | 9.22 |  | 0.4 |  |  |  | Trough | Turning | 0 |  | 0.886 | None | - | - | - | -
Swine manure | Mushroom residue | Digestate | - | - | - | - | 0 | 67.68 | 7.59 |  |  | 7.35 | [5 empty] | Trough | Turning | 0 |  | 0.95 | None | - | - | - | -
Swine manure | Mushroom residue+digestate+bits of reed+stem of tobacco | Digestate | - | - | - | - | 0 | 66.26 | 8.04 |  |  | 7.24 | [5 empty] | Trough | Turning | 0 |  | 0.87 | None | - | - | - | -
Sewage sludge | Sawdust | - | - | - | - | - | 0 | 72.13 | 5.67 | 2.21 | 42.22 | 19.11 |  | 0.03 |  | 22.7394 | 0.069048 | Reactor | Force aeration | 1 | 50 | 0.26833 | Continuous | 0 | - | 50 | 0.22286 | 0 | 30.3533 | 7.638 |  |  | 13.7634 |  |  | 12.633 | 0.045238
Sewage sludge | Wheat straw | - | - | - | - | - | 0 | 69.74 | 7.56 | 2.93 | 38.84 | 13.27 |  | 0.03 |  | 16.4229 | 0.059524 | Reactor | Force aeration | 1 | 50 | 0.26833 | Continuous | 0 | - | 50 | 0.20526 | 0 | 34.5315 | 8.3845 |  |  | 9.9785 |  |  | 11.5691 | 0.097619
Sewage sludge | Rice husk | - | - | - | - | - | 0 | 71.05 | 8.08 | 3.48 | 38.16 | 13.56 |  | 0.03 |  | 11.3032 | 0.040476 | Reactor | Force aeration | 1 | 50 | 0.26833 | Continuous | 0 | - | 50 | 0.21455 | 0 | 25.6836 | 8.1288 |  |  | 8.9893 |  |  | 11.3697 | 0.0095238
Sewage sludge | Rice husk | - | Nitrogen-fixing agents | - | - | - | 8.9685 | 71.6522 | 5.3753 |  |  |  |  | 0.03 |  | 5.5201 |  | Reactor | Force aeration | 1 | 30 | 0.39333 | Continuous | 0 | - | 30 | 0.14948 | 0 | 27.9255 | 7.0249 | [5 empty] | 13.2996
Sewage sludge | Rice husk | - | Nitrogen-fixing agents | - | - | - | 6.7093 | 72.646 | 5.1172 |  |  |  |  | 0.03 |  | 6.6528 |  | Reactor | Force aeration | 1 | 30 | 0.3905 | Continuous | 0 | - | 30 | 0.15603 | 0 | 34.3851 | 7.0362 | [5 empty] | 12.8823
Sewage sludge | Rice husk | - | - | - | - | - | 0 | 73.0435 | 7.3896 |  |  |  |  | 0.03 |  | 4.5663 |  | Reactor | Force aeration | 1 | 30 | 0.38333 | Continuous | 0 | - | 30 | 0.16129 | 0 | 18.087 | 7.788 | [5 empty] | 7.6066
Sewage sludge | Rice husk | - | (NH₄)₂SO₄ | - | - | - | 1.8888 | 71.6013 | 8.0645 |  |  |  |  | 0.03 |  | 11.2324 | 0.11053 | Reactor | Force aeration | 1 | 60 | 0.26985 | Continuous | 0 | - | 60 | 0.21748 | 0 | 55.4825 | 8.0406 | [5 empty] | 12.4025 | 0.094816
Sewage sludge | Rice husk | - | NaNO₃ | - | - | - | 2.4699 | 71.0923 | 6.3979 |  |  |  |  | 0.03 |  | 16.4587 | 0.71051 | Reactor | Force aeration | 1 | 60 | 0.27032 | Continuous | 0 | - | 60 | 0.21329 | 0 | 44.1994 | 9.1159 | [5 empty] | 3.5881 | 0.063237
Sewage sludge | Rice husk | - | NaNO₂ | - | - | - | 2.005 | 70.8378 | 6.2963 |  |  |  |  | 0.03 |  | 17.5507 | 10.9737 | Reactor | Force aeration | 1 | 60 | 0.26994 | Continuous | 0 | - | 60 | 0.21172 | 0 | 35.0371 | 7.2879 | [5 empty] | 29.4852 | 0.063205
Sewage sludge | Rice husk | - | - | - | - | - | 0 | 70.0742 | 7.4552 |  |  |  |  | 0.03 |  | 28.2371 | 0.44209 | Reactor | Force aeration | 1 | 60 | 0.26833 | Continuous | 0 | - | 60 | 0.20755 | 0 | 29.3531 | 9.2294 | [5 empty] | 4.1342 | 0.36317
Swine manure | Corn stalk | - | - | - | - | - | 0 | 60 |  | 2.6237 | 39.4648 | 15.0417 |  | 0.071215 | 18.448 |  |  | Reactor | Force aeration+Turning | 1 | 28 | 0.22888 | Intermittent | 30 | 30 | 28 | 0.8589 | 2 |  |  | 2.4059 | 33.1768 | 13.7896 | 2.23 | 75
Swine manure | Corn stalk | - | - | - | - | - | 0 | 60 |  | 1.9911 | 39.7496 | 19.9635 |  | 0.071215 | 21.0835 |  |  | Reactor | Force aeration+Turning | 1 | 28 | 0.21239 | Intermittent | 30 | 30 | 28 | 0.92562 | 2 |  |  | 2.4733 | 31.9061 | 12.9 | 1.8 | 88.5
Swine manure | Corn stalk | - | - | - | - | - | 0 | 60 |  | 1.6022 | 40.0344 | 24.9868 |  | 0.071215 | 33.47 |  |  | Reactor | Force aeration+Turning | 1 | 28 | 0.21765 | Intermittent | 30 | 30 | 28 | 0.90323 | 2 |  |  | 2.7637 | 30.2629 | 10.9501 | 1.13 | 116.05
Swine manure | Corn stalk | - | - | - | - | - | 0 | 60 |  | 1.3274 | 40.1221 | 30.2259 |  | 0.071215 | 36.896 |  |  | Reactor | Force aeration+Turning | 1 | 28 | 0.21625 | Intermittent | 30 | 30 | 28 | 0.90909 | 2 |  |  | 2.8415 | 30.7011 | 10.8046 | 0.98 | 146.91
Food Waste | None | - | - | - | - | - | 0 | 66.9 | 5.75 | 1.5 | 37.5 | 25 | 2.55 | 0.06 | 44.4 |  |  | Reactor | Force aeration+Turning | 1 | 28 | 0.55333 | Intermittent | 60 | 30 | 28 | 1.2073 | 4 | 60.6 | 8.38 | 1.6 | 34.9 | 21.3 | 2.25 | 70.8
Food Waste | Spent mushroom substrate | - | - | - | - | - | 0 | 58.6 | 5.36 | 1.7 | 36.1 | 20.9 | 3.49 | 0.06 | 51.4 |  |  | Reactor | Force aeration+Turning | 1 | 28 | 0.51833 | Intermittent | 60 | 30 | 28 | 0.96434 | 4 | 56.8 | 8.02 | 1.8 | 33.8 | 18.8 | 2.53 | 121.4
Food Waste | Spent mushroom substrate | - | - | - | - | - | 0 | 53.1 | 5.13 | 1.9 | 35.1 | 18.7 | 3.51 | 0.06 | 55 |  |  | Reactor | Force aeration+Turning | 1 | 28 | 0.48833 | Intermittent | 60 | 30 | 28 | 0.85547 | 4 | 51.4 | 7.65 | 2.1 | 32.9 | 15.7 | 2.42 | 150
Food Waste | Spent mushroom substrate | - | - | - | - | - | 0 | 47.5 | 5.04 | 2 | 34.1 | 16.8 | 3.94 | 0.06 | 58.3 |  |  | Reactor | Force aeration+Turning | 1 | 28 | 0.54167 | Intermittent | 60 | 30 | 28 | 0.76023 | 4 | 43.1 | 7.33 | 2.2 | 29 | 13.1 | 2.12 | 152.2
Cow manure | None | - | - | - | - | - | 0 | 80.89 | 7.47 | 2.516 | 45.67 | 18.1518 |  | 0.049063 |  | 0.69085 | 0.00336 | Windrow | None | 0 | 287 | 0.81529 | None | - | - | - | - | 0
Cow manure | None | - | - | - | - | - | 0 | 80.82 | 7.42 | 2.83 | 45.738 | 16.1618 |  | 0.098125 |  | 0.70795 | 0.00342 | Windrow | None | 0 | 287 | 0.81529 | None | - | - | - | - | 0
| Mushroom residue |  | - | - | - | - | 0 | 49.21 |  |  |  | 15 |  | 0.0474 |  |  |  | Reactor | Force aeration+Turning | 1 | 21 | 1.0338 | Intermittent | 20 | 1 | 21 |  | 4 |  |  | 3.3677
| Mushroom residue |  | Zeolite | - | - | - | 2 | 49.21 |  |  |  | 15 |  | 0.0474 |  |  |  | Reactor | Force aeration+Turning | 1 | 21 | 1.0338 | Intermittent | 20 | 1 | 21 |  | 4 |  |  | 3.2812
| Mushroom residue |  | DMPP | - | - | - |  | 49.21 |  |  |  | 15 |  | 0.0474 |  |  |  | Reactor | Force aeration+Turning | 1 | 21 | 1.0338 | Intermittent | 20 | 1 | 21 |  | 4 |  |  | 3.4709
Poultry manure | Sawdust | - | - | - | - | - | 0 | 73.67 | 8.04 | 3.12 | 30.87 | 9.89 |  | 0.02 |  | 5.9443 | 0.33696 | Reactor | Force aeration | 1 | 50 |  | Continuous | 0 | - | 50 | 0.2 | 0 | 73.5863 | 8.69 | 2.088 |  |  |  |  | 3.6206 | 3.9891
Swine manure | None | - | - | - | - | - | 0 | 80.3 | 7.6 | 2.204 | 33.9416 | 15.4 | 2.1827 |  |  | 2.6911 |  | Trough | Turning | 0 | 65 |  | None | - | - | - | - | 18 |  | 7.8551 | 2.186 |  |  | 1.7514 |  | 2.0695 | 0.30296
Swine manure | Rice straw | - | - | - | - | - | 0 | 70.4 | 7.38 | 1.783 | 50.4589 | 28.3 | 1.8708 |  |  | 1.8468 |  | Trough | Turning | 0 | 65 |  | None | - | - | - | - | 18 |  | 7.4377 | 2.286 |  |  | 1.3989 |  | 0.38084 | 0.84165
Swine manure | Rape straw | - | - | - | - | - | 0 | 71.6 | 7.42 | 1.828 | 55.2056 | 30.2 | 1.8572 |  |  | 1.6991 |  | Trough | Turning | 0 | 65 |  | None | - | - | - | - | 18 |  | 7.552 | 2.231 |  |  | 1.8057 |  | 0.29639 | 0.71099
Swine manure | Mushroom residue | - | - | - | - | - | 0 | 70.1 | 7.42 | 1.841 | 45.4727 | 24.7 | 1.6809 |  |  | 1.2664 |  | Trough | Turning | 0 | 65 |  | None | - | - | - | - | 18 |  | 7.1892 | 2.312 |  |  | 0.97857 |  | 0.50749 | 0.82102
Cow manure | Wheat straw | - | - | - | - | - | 0 | 69.2 |  | 1.6 | 41.5 | 25.9 |  | 10 |  |  |  | Windrow | None | 0 | 90 |  | None | - | - | - | - | 0 |  |  | 2.736
Cow manure | Wheat straw | - | - | - | - | - | 0 | 69.2 |  | 1.6 | 41.5 | 25.9 |  | 10 |  |  |  | Windrow | Turning | 0 | 90 |  | None | - | - | - | - | 1 |  |  | 2.346
Cow manure | Wheat straw | - | - | - | - | - | 0 | 69.2 |  | 1.6 | 41.5 | 25.9 |  | 10 |  |  |  | Windrow | Turning | 0 | 90 |  | None | - | - | - | - | 3 |  |  | 2.272
Cow manure | Wheat straw | - | - | - | - | - | 0 | 72.5 |  | 1.86 | 44.2 | 24.8 |  | 10 |  |  |  | Windrow | Turning | 0 | 88 |  | None | - | - | - | - | 1
Cow manure | Wheat straw | - | - | - | - | - | 0 | 72.5 |  | 1.86 | 44.2 | 24.8 |  | 10 |  |  |  | Windrow | Turning | 0 | 88 |  | None | - | - | - | - | 1
Cow manure | Wheat straw | - | - | - | - | - | 0 | 72.5 |  | 1.86 | 44.2 | 24.8 |  | 10 |  |  |  | Windrow | Turning | 0 | 88 |  | None | - | - | - | - | 3
Cow manure | Wheat straw | - | - | - | - | - | 0 | 72.5 |  | 1.86 | 44.2 | 24.8 |  | 10 |  |  |  | Windrow | Turning | 0 | 88 |  | None | - | - | - | - | 3
Cow manure | Wheat straw | - | - | - | - | - | 0 | 74.8 |  | 1.96 | 42.6 | 22.3 |  | 10 |  |  |  | Windrow | None | 0 | 85 |  | None | - | - | - | - | 0 |  |  | 3.029
Cow manure | Wheat straw | - | - | - | - | - | 0 | 74.8 |  | 1.96 | 42.6 | 22.3 |  | 10 |  |  |  | Windrow | Turning | 0 | 85 |  | None | - | - | - | - | 1 |  |  | 2.596
Cow manure | Wheat straw | - | - | - | - | - | 0 | 74.8 |  | 1.96 | 42.6 | 22.3 |  | 10 |  |  |  | Windrow | Turning | 0 | 85 |  | None | - | - | - | - | 3 |  |  | 2.74
Swine manure | Wheat straw | - | Zeolite | - | - | - |  | 81.53 |  | 1.61 |  |  |  | 0.005 |  | 6.5 |  | Reactor | Force aeration | 1 | 13 | 0.14063 | Continuous | 0 | - | 13 |  | 0
Swine manure | Wheat straw | - | Sepiolite | - | - | - |  | 84.74 |  | 1.86 |  |  |  | 0.005 |  | 10.6 |  | Reactor | Force aeration | 1 | 6 | 0.17343 | Continuous | 0 | - | 6 |  | 0 | 76.8 | [6 empty] | 7.34
Swine manure | Wheat straw | - | Zeolite | - | - | - |  | 83.18 |  | 1.12 |  |  |  | 0.005 |  | 4.9 |  | Reactor | Force aeration | 1 | 17 | 0.212 | Continuous | 0 | - | 17 |  | 0 | 68.35 | [6 empty] | 0.12
Swine manure | Wheat straw | - | Zeolite | - | - | - |  | 83.21 |  | 1.07 |  |  |  | 0.005 |  | 4.4 |  | Reactor | Force aeration | 1 | 15 | 0.212 | Continuous | 0 | - | 15 |  | 0 | 73.83 | [6 empty] | 0.21
Swine manure | Wheat straw | - | Zeolite | - | - | - |  | 83.21 |  | 1.07 |  |  |  | 0.005 |  | 4.4 |  | Reactor | Force aeration | 1 | 15 | 0.212 | Continuous | 0 | - | 15 |  | 0 | 77.88 | [6 empty] | 0.09
Swine manure | Wheat straw | - | Zeolite | - | - | - |  | 82.62 |  | 1.29 |  |  |  | 0.005 |  | 4.2 |  | Reactor | Force aeration | 1 | 15 | 0.162 | Continuous | 0 | - | 15 |  | 0 | 67.48 | [6 empty] | 0.01
Poultry manure | Sawdust | - | - | - | - | - | 0 | 59.79 | 8.89 | 1.147 | 34.7541 | 30.3 | 2.15 |  |  | 2.48 | 7.37 | Windrow | Force aeration | 1 | 21 |  | Intermittent | 30 | 30 | 21 | 0.15543 | 0 | 47.5619 | 8.9369 | 1.0271 | 26.7082 | 26.003 | 2.0182 | 107.576 | 1.5007 | 6.4563
Poultry manure | Sawdust | - | - | - | - | - | 0 | 59.79 | 8.89 | 1.147 | 34.7541 | 30.3 | 2.15 |  |  | 2.48 | 7.37 | Windrow | Force aeration | 1 | 21 |  | Intermittent | 30 | 30 | 21 | 0.31087 | 0 | 48.4993 | 8.8868 | 0.9 | 19.0678 | 21.1864 | 2.09 | 117.677 | 1.1525 | 4.3052
Poultry manure | Sawdust | - | - | - | - | - | 0 | 59.79 | 8.89 | 1.147 | 34.7541 | 30.3 | 2.15 |  |  | 2.48 | 7.37 | Windrow | Force aeration | 1 | 21 |  | Intermittent | 30 | 30 | 21 | 0.15543 | 0 | 49.3744 | 8.8503 | 1.1085 | 24.0368 | 21.6847 | 3.0027 | 88.3838 | 1.5008 | 6.9941
Sewage sludge | Mushroom residue | - | - | - | - | - | 0 | 65 |  | 1.227 | 30.675 | 25 |  | 1 |  |  |  | Trough | Force aeration+Turning | 0 | 37 |  | Intermittent | 40 | 20 | 37 |  | 5 |  | 8.2181 | 1.167 | 29.145 | 24.9743 | 1.1453
Sewage sludge | Mushroom residue | - | Biochar | - | - | - | 5 | 65 |  | 1.227 | 30.675 | 25 |  | 1 |  |  |  | Trough | Force aeration+Turning | 0 | 37 |  | Intermittent | 40 | 20 | 37 |  | 5 |  | 8.3977 | 1.348 | 26.965 | 20.0037 | 1.2125
Sewage sludge | Mushroom residue | - | Biochar | - | - | - | 10 | 65 |  | 1.227 | 30.675 | 25 |  | 1 |  |  |  | Trough | Force aeration+Turning | 0 | 37 |  | Intermittent | 40 | 20 | 37 |  | 5 |  | 8.5483 | 1.303 | 26.498 | 20.3361 | 1.252
Poultry manure | Rice husk | - | - | - | - | - | 0 | 60 | 6.5657 | 4.9379 | 38.2775 | 7.7518 | 5.4152 | 0.004 |  |  |  | Reactor | Turning | 1 | 35 | 0.25 | None | - | - | - | - | 5 |  | 5.06 | 4.6302 | 38.9713 | 8.4168 | 10.31
Poultry manure | Rice husk | - | Zeolites | - | - | - | 12.5 | 60 | 7 | 4.216 | 33.7799 | 8.0123 | 5.8597 | 0.004 |  |  |  | Reactor | Turning | 1 | 35 | 0.25 | None | - | - | - | - | 5 |  | 5.53 | 4.3461 | 35.3828 | 8.1412 | 11.26
Poultry manure | Rice husk | - | Calcium superphosphate | - | - | - | 12.5 | 60 | 6.5445 | 4.6716 | 35.7177 | 7.6457 | 6.2807 | 0.004 |  |  |  | Reactor | Turning | 1 | 35 | 0.25 | None | - | - | - | - | 5 |  | 4.93 | 4.5414 | 36.9378 | 8.1335 | 9.18
Poultry manure | Rice husk | - | Ferrous sulfate | - | - | - | 7.5 | 60 | 5.75 | 4.0621 | 34.4498 | 8.4807 | 7.5672 | 0.004 |  |  |  | Reactor | Turning | 1 | 35 | 0.25 | None | - | - | - | - | 5 |  | 4.4 | 4.9497 | 35.5981 | 7.192 | 10.47
Poultry manure | Rice husk | - | Zeolites | Calcium superphosphate | - | - | 12.5 | 60 | 6.6292 | 4.3757 | 33.0861 | 7.5613 | 6.7953 | 0.004 |  |  |  | Reactor | Turning | 1 | 35 | 0.25 | None | - | - | - | - | 5 |  | 5.05 | 4.5355 | 35 | 7.7169 | 11.29
Poultry manure | Rice husk | - | Zeolites | Ferrous sulfate | - | - | 20 | 60 | 6.3114 | 4.0917 | 30.4785 | 7.4488 | 8.1287 | 0.004 |  |  |  | Reactor | Turning | 1 | 35 | 0.25 | None | - | - | - | - | 5 |  | 4.096 | 4.074 | 32.5598 | 7.9922 | 10.43
Poultry manure | Rice husk | - | Calcium superphosphate | Ferrous sulfate | - | - | 20 | 60 | 5.9301 | 4.0385 | 33.2297 | 8.2283 | 7.2164 | 0.004 |  |  |  | Reactor | Turning | 1 | 35 | 0.25 | None | - | - | - | - | 5 |  | 4.48 | 4.784 | 34.7129 | 7.256 | 10.07
Poultry manure | Rice husk | - | Zeolites | Calcium superphosphate | Ferrous sulfate | - | 20 | 60 | 6.0042 |  | 30.8373 |  | 7.614 | 0.004 |  |  |  | Reactor | Turning | 1 | 35 | 0.25 | None | - | - | - | - | 5 |  | 4.76 | 4.926 | 32.3206 | 6.5612 | 10.31
Cow manure | Corn stalk | - | Urea | - | - | - |  | 65 | 7.6949 | 1.6657 | 24.9858 | 15 |  |  |  | 1.5593 |  | Windrow | Turning | 0 | 51 |  | None | - | - | - | - | 14 |  | 8.5932 | 1.5416 |  |  |  |  | 0.42284
Cow manure | Corn stalk | - | - | - | - | - | 0 | 65 | 7.7373 | 1.6045 | 32.0906 | 20 |  |  |  | 0.93092 |  | Windrow | Turning | 0 | 51 |  | None | - | - | - | - | 14 |  | 8.5847 | 1.5671 |  |  |  |  | 0.36936
Cow manure | Corn stalk | - | - | - | - | - | 0 | 65 | 7.5932 | 1.5807 | 39.5185 | 25 |  |  |  | 0.81058 |  | Windrow | Turning | 0 | 51 |  | None | - | - | - | - | 14 |  | 8.5339 | 1.647 |  |  |  |  | 0.36045
Cow manure | Corn stalk | - | - | - | - | - | 0 | 65 | 7.3729 | 1.5145 | 45.4335 | 30 |  |  |  | 0.74819 |  | Windrow | Turning | 0 | 51 |  | None | - | - | - | - | 14 |  | 8.5 | 1.647 |  |  |  |  | 0.35153
Cow manure | Corn stalk | - | - | - | - | - | 0 | 65 | 7.2627 | 1.3904 | 48.663 | 35 |  |  |  | 0.60111 |  | Windrow | Turning | 0 | 51 |  | None | - | - | - | - | 14 |  | 8.5169 | 1.5212 |  |  |  |  | 0.33816
Sewage sludge | Mushroom residue | - | - | - | - | - | 0 | 70 | 7.8 | 1.13 | 23.08 | 20.42 |  | 1.3 |  | 0.26151 | 0.19259 | Trough | Force aeration | 0 | 26 |  | Intermittent | 40 | 20 | 26 |  | 0 |  |  | 1.5986 |  |  |  |  | 0.32044 | 1.0628
Sewage sludge | Mushroom residue | - | - | - | - | - | 0 | 70 | 7.8 | 1.13 | 23.08 | 20.42 |  | 1.3 |  | 0.26151 | 0.19259 | Trough | Force aeration | 0 | 26 |  | Intermittent | 40 | 20 | 26 |  | 0 |  |  | 1.4381 |  |  |  |  | 0.19521 | 1.41
Sewage sludge | Mushroom residue | - | - | - | - | - | 0 | 70 | 7.8 | 1.13 | 23.08 | 20.42 |  | 1.3 |  | 0.26151 | 0.19259 | Trough | Force aeration | 0 | 26 |  | Intermittent | 40 | 20 | 26 |  | 0 |  |  | 1.3084 |  |  |  |  | 0.16206 | 1.2934
Sewage sludge | Sawdust | Glucose | - | - | - | - | 0 | 63.453 | 5.4585 | 2.29 | 26.7384 | 11.6762 |  | 0.002 |  | 2.5693 | 0.10998 | Reactor | Force aeration | 1 | 22 |  | Continuous | 0 | - | 22 |  | 0 | 50.9777 | 7.2458 | 2.39 | 19.6057 | 8.2032 |  |  | 3.0231 | 0.19993
Sewage sludge | Sawdust | Sucrose | - | - | - | - | 0 | 62.8218 | 5.2259 | 2.46 | 26.7921 | 10.8911 |  | 0.002 |  | 2.8828 | 0.080252 | Reactor | Force aeration | 1 | 22 |  | Continuous | 0 | - | 22 |  | 0 | 52.7599 | 7.2392 | 2.35 | 19.2473 | 8.1903 |  |  | 3.8977 | 0.18011
Sewage sludge | Sawdust | Straw | - | - | - | - | 0 | 63.5272 | 7.5116 | 2.39 | 27.1864 | 11.3751 |  | 0.002 |  | 2.231 | 0.064607 | Reactor | Force aeration | 1 | 22 |  | Continuous | 0 | - | 22 |  | 0 | 57.3267 | 7.1993 | 1.8 | 20.8602 | 11.589 |  |  | 2.2393 | 0.18011
Sewage sludge | Sawdust | Glucose+Straw | - | - | - | - | 0 | 61.745 | 5.3056 | 2.26 | 28.0108 | 12.3942 |  | 0.002 |  | 2.1815 | 0.11467 | Reactor | Force aeration | 1 | 22 |  | Continuous | 0 | - | 22 |  | 0 | 51.0891 | 7.2326 | 1.91 | 18.0466 | 9.4485 |  |  | 3.4522 | 0.2101
Sewage sludge | Sawdust | Sucrose+Straw | - | - | - | - | 0 | 62.5248 | 6.1429 | 2.29 | 27.5627 | 12.0361 |  | 0.002 |  | 2.4703 | 0.090161 | Reactor | Force aeration | 1 | 22 |  | Continuous | 0 | - | 22 |  | 0 | 53.6139 | 7.3123 | 2.44 | 18.2796 | 7.4916 |  |  | 4.0214 | 0.1702
Sewage sludge | Sawdust | - | - | - | - | - | 0 | 62.0792 | 7.6312 | 2.46 | 23.3333 | 9.4851 |  | 0.002 |  | 2.6106 | 0.099809 | Reactor | Force aeration | 1 | 22 |  | Continuous | 0 | - | 22 |  | 0 | 54.0223 | 7.299 | 1.59 | 18.871 | 11.8686 |  |  | 2.1155 | 0.16029
Sewage sludge | Straw | - | - | - | - | - | 0 | 60.3523 | 7.0238 | 2.14 | 26.0917 | 12.1924 |  | 0.002 |  | 1.9157 | 0.13096 | Reactor | Force aeration | 1 | 22 |  | Continuous | 0 | - | 22 |  | 0 | 52.8413 | 7.2143 | 1.61 | 20.1417 | 12.5104 |  |  | 2.4458 | 0.27155
Sewage sludge | Straw | Sucrose | - | - | - | - | 0 | 61.1092 | 6.6726 | 2.12 | 26.4417 | 12.4725 |  | 0.002 |  | 2.0964 | 0.13013 | Reactor | Force aeration | 1 | 22 |  | Continuous | 0 | - | 22 |  | 0 | 48.591 | 7.4583 | 1.87 | 17.6722 | 9.4504 |  |  | 3.7229 | 0.21576
Sewage sludge | Straw | Sucrose | - | - | - | - | 0 | 62.0116 | 6.2619 | 2.25 | 27.0833 | 12.037 |  | 0.002 |  | 2.1566 | 0.10223 | Reactor | Force aeration | 1 | 22 |  | Continuous | 0 | - | 22 |  | 0 | 51.5022 | 7.2024 | 1.94 | 17.4194 | 8.9791 |  |  | 3.8554 | 0.2219
Sewage sludge | Straw | Sucrose | - | - | - | - | 0 | 62.5648 | 6.1548 | 2.36 | 27.0833 | 11.476 |  | 0.002 |  | 2.3373 | 0.11255 | Reactor | Force aeration | 1 | 22 |  | Continuous | 0 | - | 22 |  | 0 | 52.9578 | 7.4524 | 1.99 | 16.7583 | 8.4213 |  |  | 4.0482 | 0.20265
Sewage sludge | Sucrose | - | - | - | - | - | 0 | 61.575 | 5.631 | 2.17 | 27.2583 | 12.5614 |  | 0.002 |  | 2.4578 | 0.12427 | Reactor | Force aeration | 1 | 22 |  | Continuous | 0 | - | 22 |  | 0 | 50.3086 | 7.1667 | 2.04 | 16.4667 | 8.0719 |  |  | 3.9639 | 0.25398
Sewage sludge | Sawdust | - | - | - | - | - | 0 | 63.1761 | 7.0714 | 2.31 | 22.9806 | 9.9483 |  | 0.002 |  | 1.8675 | 0.13989 | Reactor | Force aeration | 1 | 22 |  | Continuous | 0 | - | 22 |  | 0 | 53.3071 | 7.25 | 1.48 | 17.4389 | 11.783 |  |  | 2.9518 | 0.25007
Sewage sludge | Straw | Sucrose | - | - | - | - | 0 | 57.5744 | 6.5343 | 2 | 26.9667 | 13.4833 |  | 0.002 |  | 1.4034 | 0.098287 | Reactor | Force aeration | 1 | 22 |  | Continuous | 0 | - | 22 |  | 0 | 48.6458 | 6.8164 | 1.98 | 17.1833 | 8.6784 |  |  | 4.0447 | 0.18734
Sewage sludge | Straw | Sucrose | - | - | - | - | 0 | 61.183 | 7.3284 | 2.03 | 22.9333 | 11.2972 |  | 0.002 |  | 1.3573 | 0.13099 | Reactor | Force aeration | 1 | 22 |  | Continuous | 0 | - | 22 |  | 0 | 51.25 | 6.8216 | 1.91 | 18.1667 | 9.5114 |  |  | 3.791 | 0.20627
Sewage sludge | Straw | Sucrose | - | - | - | - | 0 | 60.5878 | 7.3806 | 2.24 | 22.9667 | 10.253 |  | 0.002 |  | 1.6802 | 0.10216 | Reactor | Force aeration | 1 | 22 |  | Continuous | 0 | - | 22 |  | 0 | 47.2693 | 6.9261 | 2.29 | 17.8667 | 7.8021 |  |  | 4.1716 | 0.22262
Sewage sludge | Straw | Sucrose | - | - | - | - | 0 | 59.9182 | 7.2604 | 2.15 | 22.7667 | 10.5892 |  | 0.002 |  | 1.242 | 0.11206 | Reactor | Force aeration | 1 | 22 |  | Continuous | 0 | - | 22 |  | 0 | 49.2039 | 7.6575 | 2.06 | 18.7667 | 9.11 |  |  | 3.8718 | 0.26652
Sewage sludge | Straw | Sucrose | - | - | - | - | 0 | 61.0342 | 7.3022 | 2.21 | 22.7333 | 10.2866 |  | 0.002 |  | 1.5649 | 0.1254 | Reactor | Force aeration | 1 | 22 |  | Continuous | 0 | - | 22 |  | 0 | 50.7664 | 7.0567 | 1.71 | 17.2 | 10.0585 |  |  | 3.422 | 0.25318
Sewage sludge | Sawdust | - | - | - | - | - | 0 | 71.2 | 7.43 | 2.46 | 40.344 | 16.4 | 0.57863 | 0.004 | 69.0167 | 2.7751 | 0.35098 | Reactor | Force aeration | 1 | 20 |  | Intermittent | 120 | 60 | 20 |  | 0 |  | 8.454 | 1.61 |  |  | 1.1714 | 101.1 | 6.5507 | 0.13844
Sewage sludge | Sawdust | - | MgSO₄ | - | - | - |  | 69.1 | 7.19 | 2.74 | 34.25 | 12.5 | 2.2581 | 0.004 | 37.2913 | 1.9228 | 0.2759 | Reactor | Force aeration | 1 | 20 |  | Intermittent | 120 | 60 | 20 |  | 0 |  | 7.8264 | 1.97 |  |  | 3.1754 | 65.5 | 8.573 | 0.14526
Sewage sludge | Sawdust | - | MgSO₄ | KH₂PO₄ | - | - |  | 69.8 | 7.1 | 2.52 | 34.776 | 13.8 | 1.7218 | 0.004 | 77.7365 | 1.7389 | 0.32075 | Reactor | Force aeration | 1 | 20 |  | Intermittent | 120 | 60 | 20 |  | 0 |  | 8.1611 | 1.65 |  |  | 2.498 | 85.7143 | 9.4087 | 0.16184
Sewage sludge | Sawdust | - | KH₂PO₄ | - | - | - |  | 70 | 7.45 | 2.62 | 34.846 | 13.3 | 0.58569 | 0.004 | 49.3506 | 1.7389 | 0.3266 | Reactor | Force aeration | 1 | 20 |  | Intermittent | 120 | 60 | 20 |  | 0 |  | 8.3745 | 1.35 |  |  | 1.7218 | 48.3 | 5.9658 | 0.19596
Swine manure | Wheat straw | - | - | - | - | - | 0 | 69.4 | 8.8 | 1.3725 | 40.1961 | 29 |  | 1.37 |  |  |  | Windrow | Force aeration | 1 | 56 | 0.305 | Continuous | 0 | - | 56 | 0.108 | 0
Swine manure | Wheat straw | - | Urea | - | - | - | 1.7301 | 71.1 | 9.1 | 1.6609 | 41.1765 | 24.7 |  | 1.37 |  |  |  | Windrow | Force aeration | 1 | 56 | 0.305 | Continuous | 0 | - | 56 | 0.108 | 0
Swine manure | Wheat straw | - | Urea | - | - | - | 1.3889 | 71.2 | 8.8 | 2.3958 | 42.0139 | 17.6 |  | 1.37 |  |  |  | Windrow | Force aeration | 1 | 56 | 0.305 | Continuous | 0 | - | 56 | 0.108 | 0
Swine manure | Wheat straw | - | Urea | - | - | - | 3.7037 | 67.6 | 9 | 2.1914 | 41.9753 | 19 |  | 1.37 |  |  |  | Windrow | Force aeration | 1 | 56 | 0.305 | Continuous | 0 | - | 56 | 0.108 | 0
Swine manure | Wheat straw | - | Urea | - | - | - | 0.32468 | 69.2 | 8.6 | 2.3377 | 45.7792 | 19.5 |  | 1.37 |  |  |  | Windrow | Force aeration | 1 | 56 | 0.305 | Continuous | 0 | - | 56 | 0.108 | 0
Swine manure | Wheat straw | Sawdust | Urea | - | - | - | 2.069 | 71 | 9.2 | 2.3103 | 48.6207 | 21.2 |  | 1.37 |  |  |  | Windrow | Force aeration | 1 | 56 | 0.305 | Continuous | 0 | - | 56 | 0.108 | 0
Swine manure | Wheat straw | Sugarcane molasses | - | - | - | - | 0 | 70.3 | 7.5 | 2.2222 | 44.1077 | 19.6 |  | 1.37 |  |  |  | Windrow | Force aeration | 1 | 56 | 0.305 | Continuous | 0 | - | 56 | 0.108 | 0
Swine manure | Wheat straw | Sawdust | Urea | - | - | - | 2.8369 | 71.8 | 8.4 | 2.305 | 45.0355 | 19.5 |  | 1.18 |  |  |  | Windrow | Force aeration | 1 | 56 | 0.305 | Continuous | 0 | - | 56 | 0.108 | 0
Swine manure | None | - | - | - | - | - | 0 | 68.5 |  | 3.94 | 38.538 | 9.7812 |  | 0.3 |  | 14.52 |  | Reactor | Force aeration+Turning | 1 | 31.6 | 0.492 | Continuous | 0 | - | 31.6 | 0.063492 | 2
Poultry manure | None | - | - | - | - | - | 0 | 68.8 |  | 5.088 | 40.679 | 7.9951 |  | 0.3 |  | 19.52 |  | Reactor | Force aeration+Turning | 1 | 31.6 | 0.45033 | Continuous | 0 | - | 31.6 | 0.074786 | 2
Digestate | None | - | - | - | - | - | 0 | 62.5 |  | 3.59 | 32.317 | 9.0019 |  | 0.3 |  | 10.89 |  | Reactor | Force aeration+Turning | 1 | 30.9 | 0.421 | Continuous | 0 | - | 30.9 | 0.13333 | 2
Food waste | Sawdust | - | - | - | - | - | 0 | 49.3 |  | 3.303 | 52.356 | 15.851 |  | 0.3 |  | 0.64 |  | Reactor | Force aeration+Turning | 1 | 31.7 | 0.45667 | Continuous | 0 | - | 31.7 | 0.17423 | 2
Food waste | Sawdust | - | - | - | - | - | 0 | 59.3 |  | 3.253 | 50.83 | 15.6256 |  | 0.3 |  | 0.14 |  | Reactor | Force aeration+Turning | 1 | 31.7 | 0.43633 | Continuous | 0 | - | 31.7 | 0.14742 | 2
Food waste | Sawdust | - | - | - | - | - | 0 | 44.6 |  | 2.079 | 47.471 | 22.8336 |  | 0.3 |  | 0.35 |  | Reactor | Force aeration+Turning | 1 | 30.9 | 0.346 | Continuous | 0 | - | 30.9 | 0.13839 | 2
Digestate | Sawdust | - | - | - | - | - | 0 | 69.3 |  | 4.346 | 44.112 | 10.15 |  | 0.3 |  | 19.6 |  | Reactor | Force aeration+Turning | 1 | 31.6 | 0.55633 | Continuous | 0 | - | 31.6 | 0.10315 | 2
Digestate | Sawdust | - | - | - | - | - | 0 | 41.9 |  | 1.588 | 33.687 | 21.2135 |  | 0.3 |  | 4.79 |  | Reactor | Force aeration+Turning | 1 | 31.7 | 0.46967 | Continuous | 0 | - | 31.7 | 0.048766 | 2
Green waste | None | - | - | - | - | - | 0 | 50 |  | 2.239 | 43.303 | 19.3403 |  | 0.3 |  | 0.4 |  | Reactor | Force aeration+Turning | 1 | 30.7 | 0.30467 | Continuous | 0 | - | 30.7 | 0.09 | 2
Green waste | None | - | - | - | - | - | 0 | 53.7 |  | 1.455 | 31.816 | 21.8667 |  | 0.3 |  | 1.41 |  | Reactor | Force aeration+Turning | 1 | 30.8 | 0.304 | Continuous | 0 | - | 30.8 | 0.14399 | 2
Sewage sludge | None | - | - | - | - | - | 0 | 49.4 |  | 8.502 | 41.59 | 4.8918 |  | 0.3 |  | 7.74 |  | Reactor | Force aeration+Turning | 1 | 30.9 | 0.50433 | Continuous | 0 | - | 30.9 | 0.16469 | 2
Digestate | None | - | - | - | - | - | 0 | 62.6 |  | 6.956 | 36.326 | 5.2223 |  | 0.3 |  | 11.85 |  | Reactor | Force aeration+Turning | 1 | 31.6 | 0.425 | Continuous | 0 | - | 31.6 | 0.1738 | 2
OFMSW | Sawdust | - | - | - | - | - | 0 | 60.1 |  | 1.797 | 39.154 | 21.7885 |  | 0.3 |  | 3.5 |  | Reactor | Force aeration+Turning | 1 | 30.7 | 0.524 | Continuous | 0 | - | 30.7 | 0.17962 | 2
OFMSW | Sawdust | - | - | - | - | - | 0 | 35.1 |  | 1.521 | 37.562 | 24.6956 |  | 0.3 |  | 3.09 |  | Reactor | Force aeration+Turning | 1 | 30.8 | 0.47633 | Continuous | 0 | - | 30.8 | 0.16436 | 2
Digestate | Sawdust | - | - | - | - | - | 0 | 43.4 |  | 2.098 | 32.361 | 15.4247 |  | 0.3 |  | 7.72 |  | Reactor | Force aeration+Turning | 1 | 30.8 | 0.50267 | Continuous | 0 | - | 30.8 | 0.076561 | 2
Digestate | Sawdust | - | - | - | - | - | 0 | 46.9 | 7.2 |  |  | 39.8312 |  | 0.01 |  |  |  | Reactor | Force aeration+Turning | 1 | 50 |  | Continuous | 0 | - | 50 | 0.66 | 10
Digestate | Sawdust | - | - | - | - | - | 0 | 46.9 | 7.2 |  |  | 39.8312 |  | 0.01 |  |  |  | Reactor | Force aeration+Turning | 1 | 50 |  | Continuous | 0 | - | 50 | 0.66 | 10
Digestate | Sawdust | - | - | - | - | - | 0 | 47.6 | 7.9 |  |  | 19.9379 |  | 0.01 |  |  |  | Reactor | Force aeration+Turning | 1 | 50 |  | Continuous | 0 | - | 50 | 0.66 | 10
Digestate | Sawdust | - | - | - | - | - | 0 | 47.6 | 7.9 |  |  | 19.9379 |  | 0.01 |  |  |  | Reactor | Force aeration+Turning | 1 | 50 |  | Continuous | 0 | - | 50 | 0.66 | 10
Digestate | Sawdust | - | - | - | - | - | 0 | 60.3 | 7.8 |  |  | 35.6301 |  | 0.01 |  |  |  | Reactor | Force aeration+Turning | 1 | 50 |  | Continuous | 0 | - | 50 | 0.66 | 10
Digestate | Sawdust | - | - | - | - | - | 0 | 60.3 | 7.8 |  |  | 35.6301 |  | 0.01 |  |  |  | Reactor | Force aeration+Turning | 1 | 50 |  | Continuous | 0 | - | 50 | 0.66 | 10
Digestate | Sawdust | - | - | - | - | - | 0 | 35.6 | 7.3 |  |  | 37.8354 |  | 0.01 |  |  |  | Reactor | Force aeration+Turning | 1 | 50 |  | Continuous | 0 | - | 50 | 0.66 | 10
Digestate | Sawdust | - | - | - | - | - | 0 | 35.6 | 7.3 |  |  | 37.8354 |  | 0.01 |  |  |  | Reactor | Force aeration+Turning | 1 | 50 |  | Continuous | 0 | - | 50 | 0.66 | 10
Cow manure | None | - | - | - | - | - | 0 | 72.7 |  | 1.9 | 34.2 | 18 |  | 0.028 | 34.4262 |  |  | Reactor | Force aeration+Turning | 1 | 66 | 0.26071 | Continuous | 0 | - | 66 | 0.4 | 11 | 63.3708 |  | 2.82 |  |  |  | 97.7459
Cow manure | None | - | - | - | - | - | 0 | 71.7 |  | 1.92 | 34.56 | 18 |  | 0.028 | 34.4262 |  |  | Reactor | Force aeration+Turning | 1 | 66 | 0.25 | Continuous | 0 | - | 66 | 0.4 | 11 | 65.3933 |  | 3.01 |  |  |  | 93.2377
Cow manure | None | - | - | - | - | - | 0 | 71.7 |  | 1.92 | 34.56 | 18 |  | 0.028 | 34.4262 |  |  | Reactor | Force aeration+Turning | 1 | 66 | 0.25 | Continuous | 0 | - | 66 | 0.2 | 11 | 77.7528 |  | 2.83 |  |  |  | 49.1803
Cow manure | Sawdust | - | - | - | - | - | 0 | 68.8 |  | 1.76 | 38.72 | 22 |  | 0.028 | 32.0833 |  |  | Reactor | Force aeration+Turning | 1 | 66 | 0.25 | Continuous | 0 | - | 66 | 0.2 | 11 | 63.3708 |  | 3.18 |  |  |  | 95
Cow manure | Sawdust | - | - | - | - | - | 0 | 69.5 |  | 1.55 | 40.3 | 26 |  | 0.028 | 31.6667 |  |  | Reactor | Force aeration+Turning | 1 | 66 | 0.25 | Continuous | 0 | - | 66 | 0.2 | 11 | 65.3933 |  | 2.37 |  |  |  | 86.875
Cow manure | Sawdust | - | - | - | - | - | 0 | 67.3 |  | 1.33 | 38.57 | 29 |  | 0.028 | 35 |  |  | Reactor | Force aeration+Turning | 1 | 66 | 0.25 | Continuous | 0 | - | 66 | 0.2 | 11 | 77.7528 |  | 2.23 |  |  |  | 91.6667
Cow manure | None | - | - | - | - | - | 0 | 71.8 | 8.43 | 1.92 | 34.56 | 18 | 1.89 | 0.028 | 34.4262 |  |  | Reactor | Force aeration+Turning | 1 | 66 | 0.25 | Continuous | 0 | - | 66 | 0.2 | 11 | 42.2472 | 7.48 | 3.3 |  |  | 4 | 112.295
Cow manure | Rice straw | - | - | - | - | - | 0 | 74.2741 | 7.9 | 2.0489 |  |  | 5 | 1.1 | 38.7423 |  |  | Trough | None | 0 | 64 | 0.15591 | None | - | - | - | - | 0 |  | 8.1971 |  |  |  | 5.5032 | 65.7975
Cow manure | Rice straw | - | - | - | - | - | 0 | 74.2741 | 7.9 | 2.0489 |  |  | 5 | 1.1 | 38.7423 |  |  | Trough | None | 1 | 64 | 0.15591 | None | - | - | - | - | 0 |  | 8.1834 |  |  |  | 4.8438 | 84.2945
Cow manure | Rice straw | - | - | - | - | - | 0 | 74.2741 | 7.9 | 2.0489 |  |  | 5 | 1.1 | 38.7423 |  |  | Trough | Turning | 1 | 64 | 0.15591 | None | - | - | - | - | 12 |  | 8.3203 |  |  |  | 5.6 | 109.969
Cow manure | Rice straw | - | - | - | - | - | 0 | 74.2741 | 7.9 | 2.0489 |  |  | 5 | 1.1 | 38.7423 |  |  | Trough | Force aeration+Turning | 1 | 64 | 0.15591 | Intermittent | 1410 | 30 | 64 | 2.5 | 12 |  | 8.5394 |  |  |  | 4.7839 | 117.975
Digestate | Corn stalk | - | - | - | - | - | 0 | 65 | 7.6376 | 1.3307 | 39.5352 | 29.7094 | 0.70759 | 0.2 | 50.3571 |  |  | Trough | Turning | 1 | 40 | 0.25 | None | - | - | - | - | 9 |  | 7.7545 | 2.5224 | 26.6046 | 10.5475 | 2.2289 | 97.619
Digestate | Corn stalk | - | Microbiological agent | - | - | - | 1 | 65 | 7.7449 | 1.3458 | 40.1677 | 29.8465 | 0.75801 | 0.2 | 52.381 |  |  | Trough | Turning | 1 | 40 | 0.25 | None | - | - | - | - | 9 |  | 8.3907 | 2.7536 | 26.9771 | 9.7969 | 2.309 | 130.595
Digestate | Corn stalk | - | Biochar | - | - | - | 5 | 65 | 7.6529 | 1.2478 | 41.2776 | 33.0811 | 0.7847 | 0.2 | 49.7619 |  |  | Trough | Turning | 1 | 40 | 0.25 | None | - | - | - | - | 9 |  | 8.1416 | 2.5953 | 29.1261 | 11.2228 | 2.4692 | 105.714
Digestate | Corn stalk | - | Biochar | Microbiological agent | - | - | 6 | 65 | 7.6127 | 1.2327 | 41.2177 | 33.4375 | 0.74614 | 0.2 | 50.7143 |  |  | Trough | Turning | 1 | 40 | 0.25 | None | - | - | - | - | 9 |  | 8.521 | 2.9472 | 31.0172 | 10.5243 | 2.5907 | 131.786
Force aeration+Turning

## 分组5
Material_Main | Material_2 | Material_3 | Additive Species | Additive_1 | Additive_2 | Additive_3 | Additive_4 | Application Rate (%DW) | Initial Moisture Content (%) | Initial pH | Initial TN (%) | Initial TC (%) | Initial C/N (%) | Initial EC (ms/cm) | Compost volume (m3) | Initial NH3-N (g/kg) | Initial NO2-N (g/kg) | Composting Method | M1_is Enclosed | Period (d) | Initial density (kg/L) | V1_Ventilation Type | V2_Ventilation Interval (min) | V3_Ventilation Duration (min) | V4_Ventilation Day | V5_Ventilation rate (L/min/kg iniDW) | Turning times | TN loss (%) | NH3-N loss (%) | N2O-N loss (%) | TC loss (%) | CH4-C loss (%) | CO2-C loss (%)
Swine manure | Corn stalk | None | None | None | None | None | None | 0 | 65 | 7.6066 | 2.66 | 39.9 | 15 | 3.1131 | 0.05 | 6.7786 | 0.17575 | Reactor | 1 | 26 | 0.532 | Continuous | 0 | - | 26 | 0.57 | 2 | 35 | 28 |  | 50
Swine manure | Corn stalk | None | Chemical | Mg(OH)₂ | H₃PO₄ | None | None | 3.8 | 65 | 7.4108 | 2.66 | 39.9 | 15 | 2.8452 | 0.05 | 8.1159 | 0.037264 | Reactor | 1 | 26 | 0.532 | Continuous | 0 | - | 26 | 0.57 | 2 | 12 | 9 |  | 53
Swine manure | Corn stalk | None | Chemical | Mg(OH)₂ | H₃PO₄ | None | None | 7.3 | 65 | 6.6154 | 2.66 | 39.9 | 15 | 2.2381 | 0.05 | 8.1694 | 0.05228 | Reactor | 1 | 26 | 0.532 | Continuous | 0 | - | 26 | 0.57 | 2 | 5 | 4 |  | 55
Swine manure | Corn stalk | None | Chemical | Mg(OH)₂ | H₃PO₄ | None | None | 8.9 | 65 | 6.4073 | 2.66 | 39.9 | 15 | 2.4583 | 0.05 | 8.8291 | 0.025584 | Reactor | 1 | 26 | 0.532 | Continuous | 0 | - | 26 | 0.57 | 2 | 1 | 0.5 |  | 43
Cow manure | Sawdust | None | None | None | None | None | None | 0 | 61.7 | 7.87 | 0.984 | 50.6 | 51.4228 | 6 | 0.004 | 1.07 | 0.0312 | Reactor | 1 | 14 | 0.275 | Continuous | 0 | - | 14 | 0.1 | 2 | 0 | 6.79
Cow manure | Sawdust | None | Chemical | Gypsum | None | None | None | 6 | 61.4 | 7.94 | 1.12 | 49.9 | 44.5536 | 7.2 | 0.004 | 1.22 |  | Reactor | 1 | 14 | 0.275 | Continuous | 0 | - | 14 | 0.1 | 2 | 4.5 | 2.95
Cow manure | Sawdust | None | Chemical | Gypsum | None | None | None | 13 | 59.3 | 7.96 | 0.985 | 44.9 | 45.5838 | 8.1 | 0.004 | 1.19 |  | Reactor | 1 | 14 | 0.275 | Continuous | 0 | - | 14 | 0.1 | 2 | 12.3 | 3.01
Cow manure | Sawdust | None | Chemical | Gypsum | None | None | None | 23 | 56.9 | 7.83 | 0.905 | 37.1 | 40.9945 | 8.85 | 0.004 | 1.15 |  | Reactor | 1 | 14 | 0.275 | Continuous | 0 | - | 14 | 0.1 | 2 | 7.3 | 2.71
Swine manure | Wheat straw | None | None | None | None | None | None | 0 | 65 | 6.5 | 2.46 | 31.83 | 12.939 | 3.5 | 0.09 | 1.1374 | 0.030446 | Reactor | 1 | 45 | 0.25556 | Intermittent | 720 | 30 | 45 | 7.5625 | 7 | 58 | 3
Swine manure | Wheat straw | None | Biological | Apple pomace | None | None | None | 16.8776 | 65 | 6.1 | 3.13 | 34.91 | 11.1534 | 4.1 | 0.09 | 1.2873 | 0.069555 | Reactor | 1 | 45 | 0.27022 | Intermittent | 720 | 30 | 45 | 7.0605 | 7 | 44.1 | 2.1
Swine manure | Wheat straw | None | Physical | Bentonite | None | None | None | 15.4712 | 65 | 7.2 | 2.75 | 30.13 | 10.9564 | 3.5 | 0.09 | 1.2629 | 0.019802 | Reactor | 1 | 45 | 0.269 | Intermittent | 720 | 30 | 45 | 6.6556 | 7 | 50.3 | 4.6
Swine manure | Wheat straw | None | Chemical | Superphosphate | None | None | None | 15.4712 | 65 | 6.2 | 3.05 | 30 | 9.8361 | 4.8 | 0.09 | 0.9176 | 0.021535 | Reactor | 1 | 45 | 0.269 | Intermittent | 720 | 30 | 45 | 7.3415 | 7 | 34.1 | 0.3
Swine manure | Wheat straw | None | None | None | None | None | None | 0 | 65 | 6.2872 | 2.46 | 31.8833 | 12.9607 | 2.1174 | 0.09 | 1.5548 | 0.028089 | Reactor | 1 | 45 | 0.25 | Intermittent | 720 | 30 | 35 | 2.6 | 6 | 45 | 10.7
Swine manure | Wheat straw | None | Biological | LB Culture | None | None | None | 0.65 | 65 | 7.1357 | 2.97 | 34.8325 | 11.7281 | 4.2008 | 0.09 | 1.6894 | 0.041108 | Reactor | 1 | 45 | 0.25 | Intermittent | 720 | 30 | 35 | 2.6 | 6 | 41 | 22.7
Swine manure | Wheat straw | None | Biological | NTB(ammonifiers,nitrobacteria,azotobacter)agent | None | None | None | 0.65 | 65 | 7.4236 | 2.52 | 35.4017 | 14.0483 | 2.572 | 0.09 | 0.74727 | 0.020488 | Reactor | 1 | 45 | 0.25 | Intermittent | 720 | 30 | 35 | 2.6 | 6 | 35 | 14.5
Swine manure | Wheat straw | None | Biological | NTB(ammonifiers,nitrobacteria,azotobacter)agent | None | None | None | 0.65 | 65 | 6.9841 | 2.79 | 33.5305 | 12.0181 | 4.0682 | 0.09 | 1.7803 | 0.02483 | Reactor | 1 | 45 | 0.25 | Intermittent | 720 | 30 | 35 | 2.6 | 6 | 56 | 16.1
Swine manure | Wheat straw | None | Biological | NTB(ammonifiers,nitrobacteria,azotobacter)agent | None | None | None | 1.95 | 65 | 6.9236 | 2.73 | 34.294 | 12.5619 | 3.5947 | 0.09 | 1.1275 | 0.007462 | Reactor | 1 | 45 | 0.25 | Intermittent | 720 | 30 | 35 | 2.6 | 6 | 48 | 16.4
Poultry manure | None | None | None | None | None | None | None | 0 | 60 | 8.7053 | 3.56 | 37 | 10.3933 |  | 0.06 |  |  | Reactor | 1 | 42 | 0.416 | Intermittent | 20 | 0.5 | 42 | 0.0275 | 6 | 39.5 |  |  | 43.6
Poultry manure | None | None | Physical | Biochar | None | None | None | 5 | 60 | 8.66 | 3.49 | 37.46 | 10.7335 |  | 0.06 |  |  | Reactor | 1 | 42 | 0.416 | Intermittent | 20 | 0.5 | 42 | 0.0275 | 6 | 37.3 |  |  | 36.4
Poultry manure | None | None | Physical | Biochar | None | None | None | 25 | 60 | 8.55 | 2.96 | 45.88 | 15.5 |  | 0.06 |  |  | Reactor | 1 | 42 | 0.416 | Intermittent | 20 | 0.5 | 42 | 0.0275 | 6 | 26.7 |  |  | 39.7
Poultry manure | Sugarcane straw | None | None | None | None | None | None | 0 | 64.9862 | 7.4627 | 2.6593 | 40 | 15.0418 | 1.6705 | 0.22 | 0.012633 | 0.011152 | Trough | 0 | 60 | 0.38975 | None | - | - | - | 0 | 5 | 55.3 |  | 1.4 |  | 0.008
Poultry manure | Sugarcane straw | None | Physical | Biochar | None | None | None | 10 | 62.7622 | 7.3373 | 2.86 | 37.3 | 13.042 | 3.5706 | 0.22 | 0.012298 | 0.017249 | Trough | 0 | 60 | 0.40482 | None | - | - | - | 0 | 5 | 48.9 |  | 0.4 |  | 0.0012
Poultry manure | Sugarcane straw | None | Physical | Biochar | None | None | None | 10 | 60.6549 | 7.6136 | 2.61 | 37.8 | 14.4828 | 4.8038 | 0.22 | 0.0071969 | 0.018885 | Trough | 0 | 60 | 0.38305 | None | - | - | - | 0 | 5 | 43 |  | 0.5 |  | 0.0018
OFMSW | Green Waste | None | None | None | None | None | None | 0 | 73 | 7.3 | 1.8 | 35.64 | 19.8 |  |  |  |  | Windrow | 0 | 25 |  | Continuous | 0 | - | 25 |  | 12 | 22
OFMSW | Green Waste | None | Physical | Biochar | None | None | None | 10 | 69.7 | 7.6 | 1.4 | 38.5 | 27.5 |  |  |  |  | Windrow | 0 | 25 |  | Continuous | 0 | - | 25 |  | 12 | 3
Poultry manure | Sugarcane straw | None | None | None | None | None | None | 0 | 60 | 7.2899 | 3.0567 | 37.7951 | 12.3645 |  | 0.165 | 0.28148 | 0.00040011 | Trough | 0 | 60 | 0.19 | None | - | - | - | 0 | 7 | 32.3 | 5.6
Poultry manure | Sugarcane straw | None | Physical | Biochar | None | None | None | 10 | 59 | 7.3173 | 2.9608 | 39.3648 | 13.2954 |  | 0.165 | 0.24349 | 0.00055836 | Trough | 0 | 60 | 0.21 | None | - | - | - | 0 | 7 | 15.8 | 2.3
Poultry manure | Sugarcane straw | None | Physical | Biochar | None | None | None | 10 | 58 | 7.3832 | 3.3396 | 38.2086 | 11.4409 |  | 0.165 | 0.22561 | 0.00046636 | Trough | 0 | 60 | 0.21 | None | - | - | - | 0 | 7 | 21.9 | 2.3
Cow manure | Tree pruning waste | None | None | None | None | None | None | 0 | 65 | 7.0135 |  |  | 31.6 | 0.61333 | 0.12 |  |  | Trough | 0 | 150 | 0.38083 | None | - | - | - | 0 | 21 | 2.01 |  |  | 59.78
Cow manure | Tree pruning waste | None | Physical | Biomass fly ash | None | None | None | 4 | 65 | 6.8869 |  |  | 31.6761 | 0.69333 | 0.12 |  |  | Trough | 0 | 150 | 0.39583 | None | - | - | - | 0 | 21 | 6.5 |  |  | 59.44
Cow manure | Tree pruning waste | None | Physical | Biomass fly ash | None | None | None | 8 | 65 | 7.2489 |  |  | 31.7797 | 0.74667 | 0.12 |  |  | Trough | 0 | 150 | 0.41167 | None | - | - | - | 0 | 21 | 1.46 |  |  | 56.55
Cow manure | Tree pruning waste | None | Physical | Biomass fly ash | None | None | None | 12 | 65 | 7.3212 |  |  | 31.5 | 0.79111 | 0.12 |  |  | Trough | 0 | 150 | 0.42667 | None | - | - | - | 0 | 21 | 4.33 |  |  | 58.57
Food waste | Sawdust | None | None | None | None | None | None | 0 | 55 | 6.3905 | 1.3846 | 44.3355 | 32.0202 | 1.9177 | 0.02 | 0.30941 |  | Reactor | 1 | 56 | 0.5 | Intermittent | - | - | - | 0.35 | 0
Food waste | Sawdust | None | Chemical | MgO | K₂HPO₄ | None | None | 1.9433 | 55 | 6.51 | 1.5148 | 46.0558 | 30.4041 | 2.9059 | 0.02 | 0.96134 |  | Reactor | 1 | 56 | 0.5 | Intermittent | - | - | - | 0.35 | 0
Food waste | Sawdust | None | Mixture | MgO | K₂HPO₄ | None | None | 6.9433 | 55 | 6.2949 | 1.4497 | 49.3487 | 34.0404 | 2.6941 | 0.02 | 0.49724 |  | Reactor | 1 | 56 | 0.5 | Intermittent | - | - | - | 0.35 | 0
Food waste | Sawdust | None | Mixture | MgO | K₂HPO₄ | None | None | 16.9433 | 55 | 6.1992 | 1.6095 | 46.7399 | 29.0404 | 2.7294 | 0.02 | 0.43094 |  | Reactor | 1 | 56 | 0.5 | Intermittent | - | - | - | - | 0
Food waste | Corn stalk | None | None | None | None | None | None | 0 | 60 | 5.01 | 1.79 | 39.559 | 22.1 | 1.78 | 0.06 | 0.42 | 0.01 | Reactor | 1 | 35 |  | Continuous | 0 | - | 35 | 0.2 | 5 | 47.4 | 13.3 | 1.97 | 54.1 | 0.33 | 51.5
Food waste | Corn stalk | None | Chemical | Phosphogypsum | None | None | None | 10 | 60 | 4.43 | 1.98 | 36.036 | 18.2 | 2.84 | 0.06 | 0.42 | 0.01 | Reactor | 1 | 35 |  | Continuous | 0 | - | 35 | 0.2 | 5 | 30.7 | 8.4 | 2.06 | 63.9 | 0.06 | 59
Food waste | Corn stalk | None | Chemical | Superphosphate | None | None | None | 10 | 60 | 4.28 | 1.89 | 36.099 | 19.1 | 2.28 | 0.06 | 0.42 | 0.01 | Reactor | 1 | 35 |  | Continuous | 0 | - | 35 | 0.2 | 5 | 37.5 | 10.5 | 2.16 | 64.2 | 0.09 | 60.2
OFMSW | None | None | None | None | None | None | None | 0 | 63 | 7.5 | 1.23 | 39.44 | 32.065 |  | 0.077715 |  |  | Reactor | 1 | 28 |  | Intermittent | 720 | 30 | 28 |  | 9 | 38
OFMSW | Sawdust | None | None | None | None | None | None | 0 | 60 | 6.8 | 1.11 | 36.67 | 33.036 |  | 0.077715 |  |  | Reactor | 1 | 28 |  | Intermittent | 720 | 30 | 28 |  | 9 | 38
OFMSW | None | None | Chemical | KH₂PO₄ | None | None | None | 0.18 | 61 | 5.9 | 1.21 | 38.59 | 31.8926 |  | 0.077715 |  |  | Reactor | 1 | 28 |  | Intermittent | 720 | 30 | 28 |  | 9 | 38
OFMSW | Sawdust | None | Chemical | KH₂PO₄ | None | None | None | 0.06 | 62 | 6.5 | 1.22 | 37.78 | 30.9672 |  | 0.077715 |  |  | Reactor | 1 | 28 |  | Intermittent | 720 | 30 | 28 |  | 9 | 13
Food waste | Sawdust | Seed compost | None | None | None | None | None | 0 |  |  |  |  | 18.5 |  | 0.02 |  |  | Reactor | 1 | 20 |  | Continuous | 0 | - | 20 | 1.0667 | 7 |  | 22
Food waste | Sawdust | Seed compost | Chemical | Mg(OH)₂ | H₃PO₄ | None | None | 20 |  |  |  |  | 18.5 |  | 0.02 |  |  | Reactor | 1 | 20 |  | Continuous | 0 | - | 20 | 1.0667 | 7 |  | 4.8
Swine manure | Corn stalk | None | None | None | None | None | None | 0 | 52.2 | 8.5609 | 2.23 | 55.304 | 24.8 |  | 0.06 | 3.6638 | 0.04987 | Reactor | 1 | 28 |  | Continuous | 0 | - | 28 | 0.25 | 3 | 43.9 | 38.7 | 1.5
Swine manure | Corn stalk | None | Chemical | Mg(OH)₂ | H₃PO₄ | None | None | 3.7282 | 52.2 | 8.0809 | 2.23 | 55.304 | 24.8 |  | 0.06 | 1.7143 | 0.063166 | Reactor | 1 | 28 |  | Continuous | 0 | - | 28 | 0.25 | 3 | 22.3 | 17.9 | 1.4
Swine manure | Corn stalk | None | Chemical | Mg(OH)₂ | H₃PO₄ | None | None | 3.784 | 52.2 | 8.0471 | 2.23 | 55.304 | 24.8 |  | 0.06 | 1.841 | 0.05231 | Reactor | 1 | 28 |  | Continuous | 0 | - | 28 | 0.25 | 3 | 20.2 | 16.1 | 1
Swine manure | Sawdust | None | None | None | None | None | None | 0 | 58 | 9.0061 | 1.4372 | 50 | 33 | 1.5937 | 0.1 | 0.59367 | 0.16322 | Reactor | 1 | 60 | 0.5 | Continuous | - | - | - | -
Swine manure | Sawdust | None | Physical | Medicine stone | None | None | None | 2.5 | 58 | 9.0074 | 1.4119 | 48.5193 | 34.3643 | 1.7147 | 0.1 | 0.56709 | 0.18136 | Reactor | 1 | 60 | 0.5 | Continuous | - | - | - | -
Swine manure | Sawdust | None | Physical | Medicine stone | None | None | None | 5 | 58 | 8.9963 | 1.4047 | 48.7507 | 34.7059 | 1.6254 | 0.1 | 0.64684 | 0.17531 | Reactor | 1 | 60 | 0.5 | Continuous | - | - | - | -
Swine manure | Sawdust | None | Physical | Medicine stone | None | None | None | 7.5 | 58 | 8.9 | 1.3504 | 45.7923 | 33.9089 | 1.7147 | 0.1 | 0.61139 | 0.16927 | Reactor | 1 | 60 | 0.5 | Continuous | - | - | - | -
Swine manure | Sawdust | None | Physical | Medicine stone | None | None | None | 10 | 58 | 8.8482 | 1.3071 | 45.8101 | 35.0474 | 1.8473 | 0.1 | 0.54051 | 0.15416 | Reactor | 1 | 60 | 0.5 | Continuous | - | - | - | -
Sewage sludge | Barley straw | None | None | None | None | None | None | 0 | 68.1481 | 8.9 |  |  | 35.4459 |  |  |  |  | Reactor | 1 | [9 empty] | 47.1583 |  | 33.7114
Sewage sludge | Barley straw | None | Physical | Zeolite | None | None | None | 25 | 56.0494 | [8 empty] | Reactor | 1 | [9 empty] | 42.0005 |  | 56.2698
Sewage sludge | Barley straw | None | Physical | Zeolite | None | None | None | 25 | 61.2346 | [8 empty] | Reactor | 1 | [9 empty] | 52.224 |  | 52.993
Sewage sludge | Barley straw | None | Physical | Zeolite | None | None | None | 25 | 55.0617 | [8 empty] | Reactor | 1 | [9 empty] | 36.0433 |  | 45.3554
Sewage sludge | Barley straw | None | Physical | Zeolite | None | None | None | 10 | 65.679 | [8 empty] | Reactor | 1 | [9 empty] | 43.6575 |  | 32.0312
Sewage sludge | Barley straw | None | Physical | Zeolite | None | None | None | 40 | 46.9136 | [8 empty] | Reactor | 1 | [9 empty] | 27.4483 |  | 47.5733
Swine manure | Corn stalk | None | None | None | None | None | None | 0 |  | 8.2383 |  |  | 20.7524 |  | 0.06 | 5.1173 | 0.11074 | Reactor | 1 | 39 |  | Continuous | 0 | - | 39 |  | 5 | 31.51 | 23.2
Swine manure | Corn stalk | None | Chemical | Mg(OH)₂ | H₃PO₄ | None | None |  |  | 8.104 |  |  | 20.7524 |  | 0.06 | 6.3687 | 0.092282 | Reactor | 1 | 39 |  | Continuous | 0 | - | 39 |  | 5 | 13.15 | 9.6
Swine manure | Corn stalk | None | Chemical | H₃PO₄ | None | None | None |  |  | 6.6879 |  |  | 20.7524 |  | 0.06 | 8.9162 | 0.080537 | Reactor | 1 | 39 |  | Continuous | 0 | - | 39 |  | 5 | 11.5 | 7.1
Swine manure | Corn stalk | None | Chemical | KH₂PO₄ | MgO | None | None |  |  | 7.7349 |  |  | 20.7524 |  | 0.06 | 5.6313 | 0.076622 | Reactor | 1 | 39 |  | Continuous | 0 | - | 39 |  | 5 | 10.69 | 8.46
Swine manure | Corn stalk | None | Chemical | Ca(H₂PO₄)₂ | MgO | None | None |  |  | 6.849 |  |  | 20.7524 |  | 0.06 | 6.6592 | 0.07047 | Reactor | 1 | 39 |  | Continuous | 0 | - | 39 |  | 5 | 7.59 | 5.45
Cow manure | Straw | None | None | None | None | None | None | 0 | 65 |  | 1.8 |  |  |  | 3.6 |  |  | Windrow | 0 | 15 |  | None | - | - | - | 0
Cow manure | Straw | None | Biological | Microbiological agent | None | None | None | 0.5 | 65 | [5 empty] | 3.6 |  |  | Windrow | 0 | 15 |  | None | - | - | - | 0
Cow manure | Straw | None | Biological | Microbiological agent | None | None | None | 0.5 | 65 | [5 empty] | 3.6 |  |  | Windrow | 0 | 15 |  | None | - | - | - | 0
Cow manure | Straw | None | Biological | Microbiological agent | None | None | None | 0.5 | 65 | [5 empty] | 3.6 |  |  | Windrow | 0 | 15 |  | None | - | - | - | 0
Cow manure | Straw | None | Biological | Microbiological agent | None | None | None | 0.5 | 65 | [5 empty] | 3.6 |  |  | Windrow | 0 | 15 |  | None | - | - | - | 0
Cow manure | Straw | None | Biological | Microbiological agent | None | None | None | 0.5 | 65 | [5 empty] | 3.6 |  |  | Windrow | 0 | 15 |  | None | - | - | - | 0
Poultry manure | Corn stalk | None | None | None | None | None | None | 0 | 60 | 8.0154 | 2.8 | 33.8 | 12 | 3.9816 | 1 | 3.9184 |  | Windrow | 0 | 46 |  | None | - | - | - | 0 | 2
Poultry manure | Corn stalk | None | Physical | Zeolite | None | None | None | 25 | 60 | 7.7511 |  |  |  | 3.2699 | 1 | 2.4898 |  | Windrow | 0 | 46 |  | None | - | - | - | 0 | 2
Swine manure | Straw | None | None | None | None | None | None | 0 | [9 empty] | Trough | 0 | 55 |  | None | - | - | - | 0 | -
Swine manure | Straw | None | Chemical | CaSO₄ | None | None | None | 2 | [9 empty] | Trough | 0 | 55 |  | None | - | - | - | 0 | -
Swine manure | Straw | None | Chemical | Al₂(SO₄)₃ | None | None | None | 2 | [9 empty] | Trough | 0 | 55 |  | None | - | - | - | 0 | -
Swine manure | Straw | None | Chemical | CaCl₂ | None | None | None | 2 | [9 empty] | Trough | 0 | 55 |  | None | - | - | - | 0 | -
Swine manure | Straw | None | Chemical | Superphosphate | None | None | None | 2 | [9 empty] | Trough | 0 | 55 |  | None | - | - | - | 0 | -
Swine manure | Straw | None | Chemical | H₃PO₄ | None | None | None | [10 empty] | Trough | 0 | 55 |  | None | - | - | - | 0 | -
Swine manure | Straw | None | Chemical | H₂SO₄ | None | None | None | [10 empty] | Trough | 0 | 55 |  | None | - | - | - | 0 | -
Poultry manure | Wheat straw | None | None | None | None | None | None | 0 | 60 |  | 2.66 | 37.6922 | 14.17 |  |  | 10 | 0.22005 | Trough | 1 | 36 |  | Continuous | 0 | - | 36 |  | -
Poultry manure | Wheat straw | None | Chemical | FeCl₃ | None | None | None | 5.15 | 60 |  | 2.66 | 37.6922 | 14.17 |  |  | 10 | 0.22005 | Trough | 1 | 36 |  | Continuous | 0 | - | 36 |  | -
Poultry manure | Wheat straw | None | Chemical | FeCl₃ | None | None | None | 9.49 | 60 |  | 2.66 | 37.6922 | 14.17 |  |  | 10 | 0.22005 | Trough | 1 | 36 |  | Continuous | 0 | - | 36 |  | -
Poultry manure | Wheat straw | None | Chemical | FeCl₃ | None | None | None | 12.1 | 60 |  | 2.66 | 37.6922 | 14.17 |  |  | 10 | 0.22005 | Trough | 1 | 36 |  | Continuous | 0 | - | 36 |  | -
Poultry manure | Wheat straw | None | Chemical | FeCl₃ | None | None | None | 17.63 | 60 |  | 2.66 | 37.6922 | 14.17 |  |  | 10 | 0.22005 | Trough | 1 | 36 |  | Continuous | 0 | - | 36 |  | -
Poultry manure | Wheat straw | None | Physical | Superphosphate | None | None | None | 5.2 | 60 |  | 2.66 | 37.6922 | 14.17 |  |  | 10 | 0.22005 | Trough | 1 | 36 |  | Continuous | 0 | - | 36 |  | -
Poultry manure | Wheat straw | None | Physical | Superphosphate | None | None | None | 8.26 | 60 |  | 2.66 | 37.6922 | 14.17 |  |  | 10 | 0.22005 | Trough | 1 | 36 |  | Continuous | 0 | - | 36 |  | -
Poultry manure | Wheat straw | None | Physical | Superphosphate | None | None | None | 9.99 | 60 |  | 2.66 | 37.6922 | 14.17 |  |  | 10 | 0.22005 | Trough | 1 | 36 |  | Continuous | 0 | - | 36 |  | -
Poultry manure | Wheat straw | None | Physical | Superphosphate | None | None | None | 15.17 | 60 |  | 2.66 | 37.6922 | 14.17 |  |  | 10 | 0.22005 | Trough | 1 | 36 |  | Continuous | 0 | - | 36 |  | -
Poultry manure | Wheat straw | None | Chemical | FeCl₃ | Superphosphate | None | None | 5.8 | 60 |  | 2.66 | 37.6922 | 14.17 |  |  | 10 | 0.22005 | Trough | 1 | 36 |  | Continuous | 0 | - | 36 |  | -
Poultry manure | Wheat straw | None | Chemical | FeCl₃ | Superphosphate | None | None | 10.8 | 60 |  | 2.66 | 37.6922 | 14.17 |  |  | 10 | 0.22005 | Trough | 1 | 36 |  | Continuous | 0 | - | 36 |  | -
Poultry manure | Wheat straw | None | Chemical | FeCl₃ | Superphosphate | None | None | 15.94 | 60 |  | 2.66 | 37.6922 | 14.17 |  |  | 10 | 0.22005 | Trough | 1 | 36 |  | Continuous | 0 | - | 36 |  | -
Poultry manure | Wheat straw | None | Chemical | FeCl₃ | Superphosphate | None | None | 19.66 | 60 |  | 2.66 | 37.6922 | 14.17 |  |  | 10 | 0.22005 | Trough | 1 | 36 |  | Continuous | 0 | - | 36 |  | -
Swine manure | Sawdust | None | None | None | None | None | None | 0 | 61.8 | 6.3393 | 2.8613 | 47.2119 | 16.5 |  | 0.0212 | 3.5438 |  | Reactor | 1 | 26 | 0.72264 | Continuous | 0 | - | 26 | 0.91133 | 0 |  | 34.9
Swine manure | Sawdust | None | Chemical | MgCl₂ | None | None | None | 0.56 | 61.8 | 6.199 | 2.9889 |  |  |  | 0.0212 | 3.7371 |  | Reactor | 1 | 26 | 0.72406 | Continuous | 0 | - | 26 | 0.90955 | 0 |  | 15
Poultry manure | Wheat bran | None | None | None | None | None | None | 0 | 45 |  | 2.4 | 32.2 | 13.42 |  |  | 6.5483 |  | Reactor | 1 | 19 |  | None | - | - | - | 0
Poultry manure | Wheat bran | None | Chemical | Mg(OH)₂ | H₃PO₄ | None | None | 4.4 |  |  | 2.4 | 32.2 | 13.42 |  |  | 6.5483 |  | Reactor | 1 | 19 |  | None | - | - | - | 0
Poultry manure | Wheat bran | None | Chemical | Mg(OH)₂ | H₃PO₄ | None | None | 8.8 |  |  | 2.4 | 32.2 | 13.42 |  |  | 6.5483 |  | Reactor | 1 | 19 |  | None | - | - | - | 0
Poultry manure | Wheat bran | None | Chemical | Mg(OH)₂ | H₃PO₄ | None | None | 13.2 |  |  | 2.4 | 32.2 | 13.42 |  |  | 6.5483 |  | Reactor | 1 | 19 |  | None | - | - | - | 0
Poultry manure | Wheat bran | None | Chemical | Mg(OH)₂ | H₃PO₄ | None | None | 17.8 |  |  | 2.4 | 32.2 | 13.42 |  |  | 6.5483 |  | Reactor | 1 | 19 |  | None | - | - | - | 0
Poultry manure | Wheat bran | None | Chemical | Mg(OH)₂ | H₃PO₄ | None | None | 22 |  |  | 2.4 | 32.2 | 13.42 |  |  | 6.5483 |  | Reactor | 1 | 19 |  | None | - | - | - | 0
Poultry manure | Wheat bran | None | Chemical | Mg(OH)₂ | H₃PO₄ | None | None | 3.4 |  |  | 2.4 | 32.2 | 13.42 |  |  | 6.5483 |  | Reactor | 1 | 19 |  | None | - | - | - | 0
Poultry manure | Wheat bran | None | Chemical | Mg(OH)₂ | H₃PO₄ | None | None | 6.9 |  |  | 2.4 | 32.2 | 13.42 |  |  | 6.5483 |  | Reactor | 1 | 19 |  | None | - | - | - | 0
Poultry manure | Wheat bran | None | Chemical | Mg(OH)₂ | H₃PO₄ | None | None | 10.3 |  |  | 2.4 | 32.2 | 13.42 |  |  | 6.5483 |  | Reactor | 1 | 19 |  | None | - | - | - | 0
Poultry manure | Wheat bran | None | Chemical | Mg(OH)₂ | H₃PO₄ | None | None | 13.7 |  |  | 2.4 | 32.2 | 13.42 |  |  | 6.5483 |  | Reactor | 1 | 19 |  | None | - | - | - | 0
Poultry manure | Wheat bran | None | Chemical | Mg(OH)₂ | H₃PO₄ | None | None | 17.2 |  |  | 2.4 | 32.2 | 13.42 |  |  | 6.5483 |  | Reactor | 1 | 19 |  | None | - | - | - | 0
Poultry manure | Wheat bran | None | Chemical | Mg(OH)₂ | H₃PO₄ | None | None | 2.5 |  |  | 2.4 | 32.2 | 13.42 |  |  | 6.5483 |  | Reactor | 1 | 19 |  | None | - | - | - | 0
Poultry manure | Wheat bran | None | Chemical | Mg(OH)₂ | H₃PO₄ | None | None | 5 |  |  | 2.4 | 32.2 | 13.42 |  |  | 6.5483 |  | Reactor | 1 | 19 |  | None | - | - | - | 0
Poultry manure | Wheat bran | None | Chemical | Mg(OH)₂ | H₃PO₄ | None | None | 7.4 |  |  | 2.4 | 32.2 | 13.42 |  |  | 6.5483 |  | Reactor | 1 | 19 |  | None | - | - | - | 0
Poultry manure | Wheat bran | None | Chemical | Mg(OH)₂ | H₃PO₄ | None | None | 10 |  |  | 2.4 | 32.2 | 13.42 |  |  | 6.5483 |  | Reactor | 1 | 19 |  | None | - | - | - | 0
Poultry manure | Wheat bran | None | Chemical | Mg(OH)₂ | H₃PO₄ | None | None | 12.4 |  |  | 2.4 | 32.2 | 13.42 |  |  | 6.5483 |  | Reactor | 1 | 19 |  | None | - | - | - | 0
Swine manure | Corn stalk | None | None | None | None | None | None | 0 | 70.4 | 7.2457 | 2.09 | 42.4 | 20.3 |  | 0.06 | 4.5966 | 0.039763 | Reactor | 1 | 35 |  | Continuous | 0 | - | 35 | 0.38 | 4 | 33.01 | 31.32 | 0.73
Swine manure | Corn stalk | None | Chemical | Mg(OH)₂ | H₃PO₄ | None | None | 4.56 |  | 7.8261 | 2.1736 |  |  |  | 0.06 | 0.61017 | 0.051621 | Reactor | 1 | 35 |  | Continuous | 0 | - | 35 | 0.38 | 4 | 31.48 | 21.79 | 1.45
Swine manure | Corn stalk | None | Chemical | Mg(OH)₂ | Superphosphate | None | None | 6.48 |  | 7.8568 | 2.4097 |  |  |  | 0.06 | 2.3186 | 0.079684 | Reactor | 1 | 35 |  | Continuous | 0 | - | 35 | 0.38 | 4 | 28.63 | 14.21 | 1.29
Swine manure | Sawdust | None | None | None | None | None | None | 0 | 66.4 |  | 0.98034 |  |  |  | 0.4 | 1.1672 | 0.048113 | Trough | 0 | 56 | 0.285 | Continuous | 0 | - | 21 | 0.333 | 5 | 36.8
Swine manure | Sawdust | None | Physical | Biochar | None | None | None | 8.5334 | 64.9 |  | 0.96855 |  |  |  | 0.4 | 1.1672 | 0.053774 | Trough | 0 | 56 | 0.2938 | Continuous | 0 | - | 21 | 0.333 | 5 | 26.4
Swine manure | Sawdust | None | Physical | Biochar | None | None | None | 16.5289 | 63.7 |  | 1.0069 |  |  |  | 0.4 | 1.1672 | 0.099057 | Trough | 0 | 56 | 0.30319 | Continuous | 0 | - | 21 | 0.333 | 5 | 16.5
Swine manure | Sawdust | None | Physical | Biochar | None | None | None | 23.9361 | 62.4 |  | 1.0364 |  |  |  | 0.4 | 1.1672 | 0.08066 | Trough | 0 | 56 | 0.31319 | Continuous | 0 | - | 21 | 0.333 | 5 | 12.7
Swine manure | Straw | None | None | None | None | None | None | 0 | 68.8 |  |  |  | 24.0467 |  | 2.7 | 1.2781 |  | Trough | 0 | 42 |  | Intermittent | 240 | 15 | 42 | - | 8
Swine manure | Straw | None | Chemical | Superphosphate | None | None | None | 3.2 |  |  |  |  | 23.93 |  | 2.7 | 1.2681 |  | Trough | 0 | 42 |  | Intermittent | 240 | 15 | 42 | - | 8
Swine manure | Straw | None | Chemical | Superphosphate | None | None | None | 4.8 |  |  |  |  | 24.1634 |  | 2.7 | 1.2665 |  | Trough | 0 | 42 |  | Intermittent | 240 | 15 | 42 | - | 8
Swine manure | Sawdust | None | None | None | None | None | None | 0 | 60 | 7.5668 |  |  |  |  | 0.010209 |  |  | Reactor | 1 | 18 | 0.27 | Continuous | 0 | - | 18 | 0.16 | 0
Swine manure | Sawdust | None | Chemical | Al₂(SO₄)₃ | Zeolite | None | None | 2.4392 | 60 | 7.4211 |  |  |  |  | 0.010209 |  |  | Reactor | 1 | 18 | 0.27 | Continuous | 0 | - | 18 | 0.16 | 0
Swine manure | Sawdust | None | Chemical | Al₂(SO₄)₃ | Zeolite | None | None | 2.4392 | 60 | 6.2713 |  |  |  |  | 0.010209 |  |  | Reactor | 1 | 18 | 0.27 | Continuous | 0 | - | 18 | 0.16 | 0
Swine manure | Sawdust | None | Chemical | Al₂(SO₄)₃ | Zeolite | None | None | 2.4392 | 60 | 7.4777 |  |  |  |  | 0.010209 |  |  | Reactor | 1 | 18 | 0.27 | Continuous | 0 | - | 18 | 0.16 | 0
Swine manure | Sawdust | None | None | None | None | None | None | 0 | 64.6 | 7.4 | 2.34 |  |  |  | 0.032 | 2 | 0.1 | Reactor | 1 | 110 | 0.5 | Continuous | 0 | - | 110 | 1.7655 | 6 | 27.8 | 9.7 | 9.3
Swine manure | Sawdust | None | Biological | NOB | None | None | None |  | 64.6 | 7.4 | 2.34 |  |  |  | 0.032 | 2 | 0.1 | Reactor | 1 | 110 | 0.5 | Continuous | 0 | - | 110 | 1.7655 | 6 | 13.3 | 9.3 | 3
Swine manure | Sawdust | None | Physical | Red mud | None | None | None |  | 60.6289 | 7.9481 | 2.4529 |  |  | 1.4163 | 0.0318 | 4.54 | 0.75 | Reactor | 1 | 51 |  | Intermittent | 10 | 0.25 | 51 |  | 1 | 11.069 | 2.147 | 8.921
Swine manure | Sawdust | None | Physical | Forsterite | None | None | None | 10.25 | 64.9057 | 7.5183 | 2.5107 |  |  | 1.5255 | 0.0318 | 5.52 | 1.41 | Reactor | 1 | 51 |  | Intermittent | 10 | 0.25 | 51 |  | 1 | 6.384 | 5.739 | 0.645
Swine manure | Sawdust | None | None | None | None | None | None | 0 | 61.8868 | 7.85 | 2.2404 |  |  | 1.3687 | 0.0318 | 4.86 | 0.82 | Reactor | 1 | 51 |  | Intermittent | 10 | 0.25 | 51 |  | 1 | 14.682 | 3.462 | 11.219
Swine manure | Sawdust | Wood chips | None | None | None | None | None | 0 | 65 | 6.49 |  |  | 15.4 | 1.99 |  | 6.64 | 0.85 | Windrow | 0 | 82 |  | None | - | - | - | 0
Swine manure | Sawdust | Wood chips | Physical | Biochar | None | None | None | 8.32 | 65 | 6.75 |  |  | 17.5 | 2.17 |  | 7.05 | 0.65 | Windrow | 0 | 82 |  | None | - | - | - | 0
Poultry manure | None | None | Physical | Zeolite | None | None | None |  | 54.1 | 6.6 | 2.65 | 19.5305 | 7.37 | 1.74 | 0.03125 | 0.19289 | 60.2899 | Reactor | 1 | 100 |  | Continuous | 0 | - | 100 |  | 14 | 16
Poultry manure | None | None | Physical | Perlite | None | None | None |  | 52.5 | 7.6 | 1.49 | 25.1363 | 16.87 | 9.56 | 0.03125 | 0.13067 | 52.7536 | Reactor | 1 | 100 |  | Continuous | 0 | - | 100 |  | 14 | 53
Poultry manure | None | None | Physical | Pumice | None | None | None |  | 58 | 7.3 | 2.33 | 21.902 | 9.4 | 4.54 | 0.03125 | 0.16489 | 54.4928 | Reactor | 1 | 100 |  | Continuous | 0 | - | 100 |  | 14 | 26
Poultry manure | None | None | Physical | Vermiculite | None | None | None |  | 56.4 | 7.1 | 1.83 | 23.4057 | 12.79 | 8.48 | 0.03125 | 0.14311 | 55.6522 | Reactor | 1 | 100 |  | Continuous | 0 | - | 100 |  | 14 | 42
Poultry manure | None | None | None | None | None | None | None | 0 | 65.5 | 9.7 | 0.87 | 29.1015 | 33.45 | 15.71 | 0.03125 | 0.15556 | 56.8116 | Reactor | 1 | 100 |  | Continuous | 0 | - | 100 |  | 14 | 72
Cow manure | None | None | None | None | None | None | None | 0 | 62.63 | 8.3 | 1.4 | 25.06 | 17.9 | 11.7 | 1.9242 | 2.457 | 0.01 | Windrow | 0 | 134 | 0.51969 | None | - | - | - | 0 | 5 | 22.3993 |  | 0.086143 |  | 6.1342
Cow manure | None | None | Chemical | Gypsum | None | None | None | 10 | 65.46 | 7.6 | 1.33 | 23.674 | 17.8 | 14.1 | 2.1941 | 2.755 | 0.009 | Windrow | 0 | 134 | 0.45577 | None | - | - | - | 0 | 5 | 20.7 |  | 0.20207 |  | 1.1302
Cow manure | None | None | Chemical | Gypsum | None | None | None | 17.8 | 64.61 | 7.6 | 1.32 | 24.948 | 18.9 | 15.5 | 2.2102 | 2.311 | 0.006 | Windrow | 0 | 134 | 0.45246 | None | - | - | - | 0 | 5 | 17.0955 |  | 0.15357 |  | 0.20367
Cow manure | None | None | Chemical | Gypsum | None | None | None | 26.9 | 65.46 | 7.4 | 1.29 | 23.865 | 18.5 | 15.8 | 2.5076 | 2.893 | 0.011 | Windrow | 0 | 134 | 0.39879 | None | - | - | - | 0 | 5 | 24.3884 |  | 0.22107 |  | 0.17572
Cow manure | None | None | Physical | Sand | None | None | None | 9.9 | 64.12 | 8.4 | 1.29 | 25.929 | 20.1 | 12.2 | 1.9346 | 2.858 | 0.005 | Windrow | 0 | 134 | 0.51689 | None | - | - | - | 0 | 5 | 12.7085 |  | 0.056071 |  | 3.3067
Cow manure | None | None | Physical | Sand | None | None | None | 20.7 | 61.07 | 8.6 | 1.12 | 19.152 | 17.1 | 9.8 | 2.2428 | 2.265 | 0.008 | Windrow | 0 | 134 | 0.44588 | None | - | - | - | 0 | 5 | 15.0357 |  | 0.14879 |  | 4.4848
Cow manure | None | None | Physical | Sand | None | None | None | 30.6 | 63.73 | 8.7 | 1.23 | 23.247 | 18.9 | 10.7 | 2.5112 | 2.144 | 0.008 | Windrow | 0 | 134 | 0.39821 | None | - | - | - | 0 | 5 | 21.3447 |  | 0.10471 |  | 5.3035
Sewage sludge | Sawdust | None | None | None | None | None | None | 0 | 61.7 | 5.7 | 2.8 | 46.6 | 16.6429 |  | 0.1 | 6.74 | 0.67 | Reactor | 1 | 16 | 0.278 | Continuous | 0 | - | 16 | 0.233 | 0 | 22.4967
Sewage sludge | Sawdust | None | Chemical | FeCl₃ | None | None | None | 10 | 64.2 | 4.8 | 2.5 | 45.5 | 18.2 |  | 0.1 | 5.2 | 0.52 | Reactor | 1 | 14 | 0.305 | Continuous | 0 | - | 14 | 0.233 | 0 | 10.3119
Swine manure | Sawdust | None | None | None | None | None | None | 0 | 63.74 | 7.035 | 2.52 |  |  |  | 0.012 | 2 |  | Reactor | 1 | 18 | 0.33333 | Continuous | 0 | - | 18 | 0.31 | 2 | 22.8
Swine manure | Sawdust | None | Biological | TAT | None | None | None |  | 63.74 | 7.055 | 2.54 |  |  |  | 0.012 | 2.1 |  | Reactor | 1 | 18 | 0.33333 | Continuous | 0 | - | 18 | 0.31 | 2 | 17.6
Cow manure | Wheat straw | None | None | None | None | None | None | 0 | 70.5 | 8.8 | 1.59 | 41.34 | 26 |  | 0.17 |  |  | Reactor | 1 | 15 | 0.27647 | Continuous | 0 | - | 15 | 0.2885 | 0 | 24.5755 | 19.8113
Cow manure | Wheat straw | None | Physical | Molasses | None | None | None | 3.6298 | 71 | 8.8 | 1.44 |  |  |  | 0.17 |  |  | Reactor | 1 | 15 | 0.27941 | Continuous | 0 | - | 15 | 0.29038 | 0 | 15.0937 | 13.5417
Cow manure | Wheat straw | None | Physical | Molasses | None | None | None | 7.3099 | 71.5 | 8.6 | 1.55 |  |  |  | 0.17 |  |  | Reactor | 1 | 15 | 0.28235 | Continuous | 0 | - | 15 | 0.2924 | 0 | 15.4871 | 11.6129
Cow manure | Wheat straw | None | Physical | Molasses | None | None | None | 9.9767 | 69 | 8.7 | 1.36 | 40.8 | 30 |  | 0.17 |  |  | Reactor | 1 | 15 | 0.28529 | Continuous | 0 | - | 15 | 0.26605 | 0 | 12.0912 | 9.1241
Cow manure | Wheat straw | None | None | None | None | None | None | 0 | 70 | 8.4 | 1.72 |  |  |  | 0.17 |  |  | Reactor | 1 | 15 | 0.29735 | Continuous | 0 | - | 15 | 0.26377 | 0 | 15.9163 | 10.7558
Cow manure | Wheat straw | None | Physical | Office paper | None | None | None | 13.0972 | 71.8 | 8.2 | 1.66 |  |  |  | 0.17 |  |  | Reactor | 1 | 15 | 0.29624 | Continuous | 0 | - | 15 | 0.28166 | 0 | 16.0795 | 10.8434
Cow manure | Wheat straw | None | Physical | Office paper | None | None | None | 24.3665 | 69.6 | 8.3 | 1.58 |  |  |  | 0.17 |  |  | Reactor | 1 | 15 | 0.29541 | Continuous | 0 | - | 15 | 0.26201 | 0 | 17.3823 | 15.5063
Cow manure | Wheat straw | None | Physical | Office paper | None | None | None | 37.5908 | 70.3 | 8.3 | 1.47 |  |  |  | 0.17 |  |  | Reactor | 1 | 15 | 0.294 | Continuous | 0 | - | 15 | 0.26947 | 0 | 21.4286 | 16.6667
Cow manure | Wheat straw | None | None | None | None | None | None | 0 | 70.6 | 8.6 | 1.59 |  |  |  | 0.17 |  |  | Reactor | 1 | 15 | 0.27647 | Continuous | 0 | - | 6 | 0.28948 | 0 | 20.9704 | 16.0377
Cow manure | Wheat straw | None | Chemical | NaH₂PO₄·H₂O | Na₂HPO₄·2H₂O | None | None | 3.1048 | 70.8 | 8.6 | 1.57 |  |  |  | 0.17 |  |  | Reactor | 1 | 15 | 0.279 | Continuous | 0 | - | 6 | 0.28882 | 0 | 15.5006 | 14.9682
Cow manure | Wheat straw | None | Chemical | NaH₂PO₄·H₂O | Na₂HPO₄·2H₂O | None | None | 3.4369 | 70.1 | 8.6 | 1.55 |  |  |  | 0.17 |  |  | Reactor | 1 | 15 | 0.27934 | Continuous | 0 | - | 6 | 0.28171 | 0 | 16.7239 | 13.5484
Cow manure | Wheat straw | None | Chemical | NaH₂PO₄·H₂O | Na₂HPO₄·2H₂O | None | None | 3.6854 | 69.8 | 8.9 | 1.55 |  |  |  | 0.17 |  |  | Reactor | 1 | 15 | 0.27958 | Continuous | 0 | - | 6 | 0.27867 | 0 | 15.4639 | 15.1613
Cow manure | Wheat straw | None | None | None | None | None | None | 0 | 71.5 | 9.1 | 1.62 |  |  |  | 0.17 |  |  | Reactor | 1 | 15 | 0.29735 | Continuous | 0 | - | 15 | 0.27765 | 0 | 20.2099 | 14.8148
Cow manure | Wheat straw | None | Chemical | NaH₂PO₄·H₂O | Na₂HPO₄·2H₂O | None | None | 3.6689 | 72.3 | 9 | 1.35 |  |  |  | 0.17 |  |  | Reactor | 1 | 15 | 0.30041 | Continuous | 0 | - | 15 | 0.28276 | 0 | 17.1333 | 16.6667
Cow manure | Wheat straw | None | Chemical | NaH₂PO₄·H₂O | Na₂HPO₄·2H₂O | None | None | 7.0174 | 71.3 | 8.7 | 1.31 |  |  |  | 0.17 |  |  | Reactor | 1 | 15 | 0.30346 | Continuous | 0 | - | 15 | 0.27016 | 0 | 14.7405 | 12.9771
Cow manure | Wheat straw | None | Chemical | NaH₂PO₄·H₂O | Na₂HPO₄·2H₂O | None | None | 10.3523 | 71.1 | 8.7 | 1.25 |  |  |  | 0.17 |  |  | Reactor | 1 | 15 | 0.30652 | Continuous | 0 | - | 15 | 0.26561 | 0 | 16 | 13.2
Swine manure | Corn stalk | None | None | None | None | None | None | 0 |  |  |  |  | 18.8919 |  | 1.2 |  |  | Trough | 0 | 70 |  | None | - | - | - | 0 | 10 | 40.1 | 35.3 | 1 | 68.4 | 0.21
Swine manure | Corn stalk | None | Chemical | Superphosphate | None | None | None | 3.3 |  |  |  |  | 18.8919 |  | 1.2 |  |  | Trough | 0 | 70 |  | None | - | - | - | 0 | 10 | 36.4 | 28 | 0.9 | 64.1 | 0.03
Swine manure | Corn stalk | None | Chemical | Superphosphate | None | None | None | 6.6 |  |  |  |  | 18.8919 |  | 1.2 |  |  | Trough | 0 | 70 |  | None | - | - | - | 0 | 10 | 34.3 | 21.2 | 0.8 | 66.5 | 0.16
Swine manure | Corn stalk | None | Chemical | Superphosphate | None | None | None | 9.9 |  |  |  |  | 18.8919 |  | 1.2 |  |  | Trough | 0 | 70 |  | None | - | - | - | 0 | 10 | 28.1 | 16.8 | 0.8 | 60.6 | 0.24
Swine manure | Corn stalk | None | Chemical | Superphosphate | None | None | None | 13.2 |  |  |  |  | 18.8919 |  | 1.2 |  |  | Trough | 0 | 70 |  | None | - | - | - | 0 | 10 | 21.7 | 14.8 | 0.9 | 55.1 | 0.22
Swine manure | Corn stalk | None | Chemical | Superphosphate | None | None | None | 16.5 |  |  |  |  | 18.8919 |  | 1.2 |  |  | Trough | 0 | 70 |  | None | - | - | - | 0 | 10 | 11.5 | 8.3 | 1.2 | 42.2 | 0.08
Sewage sludge | Rapeseed marc | None | None | None | None | None | None | 0 | 71.68 |  | 0.83 | 27.3 | 32.8916 |  | 0.4 |  |  | Reactor | 1 | 42 | 0.5 | Continuous | 0 | - | 21 |  |  | 40.7
Sewage sludge | Rapeseed marc | None | Physical | Biochar | None | None | None | 3.5 |  |  | 0.821 | 27.8 | 33.8611 |  | 0.4 |  |  | Reactor | 1 | 42 | 0.505 | Continuous | 0 | - | 21 |  |  | 38.3
Sewage sludge | Rapeseed marc | None | Physical | Biochar | None | None | None | 10.6 |  |  | 0.807 | 28.7 | 35.5638 |  | 0.4 |  |  | Reactor | 1 | 42 | 0.515 | Continuous | 0 | - | 21 |  |  | 32.2
Sewage sludge | Rapeseed marc | None | Physical | Biochar | None | None | None | 17.7 |  |  | 0.794 | 29.5 | 37.1537 |  | 0.4 |  |  | Reactor | 1 | 42 | 0.525 | Continuous | 0 | - | 21 |  |  | 26.7
Sewage sludge | Rapeseed marc | None | Physical | Biochar | None | None | None | 24.7 |  |  | 0.782 | 30.2 | 38.6189 |  | 0.4 |  |  | Reactor | 1 | 42 | 0.535 | Continuous | 0 | - | 21 |  |  | 20.4
Sewage sludge | Rapeseed marc | None | Physical | Biochar | None | None | None | 31.8 |  |  | 0.723 | 30.7 | 42.462 |  | 0.4 |  |  | Reactor | 1 | 42 | 0.545 | Continuous | 0 | - | 21 |  |  | 14.6
Poultry manure | Barley straw | None | None | None | None | None | None | 0 | 65.9341 | 5.9494 | 3.2 | 29.5 | 9.2188 | 9.9356 | 4.5 | 8.0407 | 0.013212 | Windrow | 0 | 135 | 0.66667 | None | - | - | - | 0 | 11 | 73.7
Poultry manure | Barley straw | None | Physical | Biochar | None | None | None | 3 | 66.989 | 6.5478 | 3.2 | 31.1 | 9.7188 | 7.692 | 4.5 | 8.5025 | 0.0068337 | Windrow | 0 | 135 | 0.66667 | None | - | - | - | 0 | 11 | 74.9
Sewage sludge | Straw | None | None | None | None | None |  | 0 | 68.45 | 7.85 | 2.53 | 31.843 | 12.5862 |  | 0.273 |  |  | Reactor | 1 | 44 | 0.22894 | Intermittent | 20 | 20 | 44 | 0.46008 | 6 |  |  | 0.22812 |  | 0.28012
Sewage sludge | Straw | None | Physical | Biochar | None | None |  | 5.89 | 66.71 | 7.89 | 2.511 | 33.567 | 13.368 |  | 0.275 |  |  | Reactor | 1 | 44 | 0.23182 | Intermittent | 20 | 20 | 44 | 0.45106 | 6 |  |  | 0.24111 |  | 0.23237
Sewage sludge | Straw | None | Physical | Biochar | None | None |  | 11.8635 | 67.58 | 8.1 | 2.522 | 35.865 | 14.2209 |  | 0.277 |  |  | Reactor | 1 | 44 | 0.23466 | Intermittent | 20 | 20 | 44 | 0.44238 | 6 |  |  | 0.21505 |  | 0.21163
Sewage sludge | Straw | None | Physical | Biochar | None | None |  | 21.4149 | 65.41 | 8.17 | 2.506 | 37.124 | 14.814 |  | 0.282 |  |  | Reactor | 1 | 44 | 0.23936 | Intermittent | 20 | 20 | 44 | 0.426 | 6 |  |  | 0.1705 |  | 0.24486
Poultry manure | Sawdust | None | None | None | None | None | - | 0 | 55 | 8.2003 | 3.2 | 41 | 12.8125 |  | 0.06 |  |  | Reactor | 1 | 13 |  | Intermittent | 40 | 20 | 13 | 0.72 | 6 |  | 12.84
Poultry manure | Sawdust | None | Chemical | MgCl₂ | KH₂PO₄ | None | - | 4.12 |  | 6.6177 |  |  |  |  | 0.06 |  |  | Reactor | 1 | 13 |  | Intermittent | 40 | 20 | 13 | 0.72 | 6
Poultry manure | Sawdust | None | Chemical | MgCl₂ | KH₂PO₄ | None | - | 6.5 |  | 6.3445 |  |  |  |  | 0.06 |  |  | Reactor | 1 | 13 |  | Intermittent | 40 | 20 | 13 | 0.72 | 6
Poultry manure | Sawdust | None | Chemical | MgCl₂ | KH₂PO₄ | None | - | 11.04 |  | 6.2465 |  |  |  |  | 0.06 |  |  | Reactor | 1 | 13 |  | Intermittent | 40 | 20 | 13 | 0.72 | 6
Sewage sludge | Sawdust | None | Chemical | H₂SO₄ | None | None | - |  | 57.9 | 3.51 | 2.13 |  |  |  | 0.0035 | 1.8069 | 0.013714 | Reactor | 1 | 22 |  | Continuous | 0 | - | 22 |  | 11 | 3.76
Sewage sludge | Sawdust | None | Chemical | H₂SO₄ | None | None | - |  | 58.2 | 4.45 | 2.05 |  |  |  | 0.0035 | 2.2253 | 0.032901 | Reactor | 1 | 22 |  | Continuous | 0 | - | 22 |  | 11 | 4.01
Sewage sludge | Sawdust | None | Chemical | H₂SO₄ | None | None | - |  | 59.4 | 5.51 | 2.14 |  |  |  | 0.0035 | 2.4184 | 0.021938 | Reactor | 1 | 22 |  | Continuous | 0 | - | 22 |  | 11 | 24.8 | 16.2936
Sewage sludge | Sawdust | None | Chemical | H₂SO₄ | None | None | - |  | 57.5 | 6.48 | 2.15 |  |  |  | 0.0035 | 2.8369 | 0.038383 | Reactor | 1 | 22 |  | Continuous | 0 | - | 22 |  | 11 | 28.1 | 18.7427
Sewage sludge | Sawdust | None | None | None | None | None | - | 0 | 58.2 | 7.56 | 2.13 |  |  |  | 0.0035 | 2.9657 | 0.038385 | Reactor | 1 | 22 |  | Continuous | 0 | - | 22 |  | 11 | 44.7 | 33.8826
Sewage sludge | Wheat Straw | None | None | None | None | None | - | 0 | [6 empty] | 0.13 | 0.52607 | 0.15032 | Reactor | 1 | 56 | 0.5 | None | - | - | - | 0
Sewage sludge | Wheat Straw | None | Physical | Bentonite | None | None | - | 2 | [6 empty] | 0.13 | 0.51044 | 0.1365 | Reactor | 1 | 56 | 0.5 | None | - | - | - | 0
Sewage sludge | Wheat Straw | None | Physical | Bentonite | None | None | - | 4 | [6 empty] | 0.13 | 0.46874 | 0.12095 | Reactor | 1 | 56 | 0.5 | None | - | - | - | 0
Sewage sludge | Wheat Straw | None | Physical | Bentonite | None | None | - | 6 | [6 empty] | 0.13 | 0.4427 | 0.10194 | Reactor | 1 | 56 | 0.5 | None | - | - | - | 0
Sewage sludge | Wheat Straw | None | Physical | Bentonite | None | None | - | 10 | [6 empty] | 0.13 | 0.39583 | 0.079482 | Reactor | 1 | 56 | 0.5 | None | - | - | - | 0
Sewage sludge | Sawdust | None | None | None | None | None | - | 0 | 70.9 | 7.04 | 2.1 | 42 | 20 |  | 0.045 |  |  | Reactor | 1 | 16 | 0.44444 | Continuous | 0 | - | 16 | 0.51546 | 3 | 24.4
Sewage sludge | Sawdust | None | Physical | Biochar | None | None | - | 14 | 71.7 | 7.28 | 2 | 42 | 21 |  | 0.045 |  |  | Reactor | 1 | 16 | 0.44444 | Continuous | 0 | - | 16 | 0.53004 | 3 | 9.2
Sewage sludge | Sawdust | None | Physical | Biochar | None | None | - | 14 | 68.3 | 7.25 | 1.7 | 42.5 | 25 |  | 0.045 |  |  | Reactor | 1 | 16 | 0.44444 | Continuous | 0 | - | 16 | 0.47319 | 3 | 8.5
Cow manure | Poultry manure | Wheat straw | Physical | Superphosphate | None | None | - | 0 | 60 | [5 empty] | 0.1625 |  |  | Reactor | 1 | 76 | 0.15385 | Continuous | 0 | - | 76 | 0.1275 | 7 |  |  | 0.084 |  | 0.355
Cow manure | Poultry manure | Wheat straw | None | None | None | None | - | 7.5 | 60 |  | 1.57 | 43.02 | 27.4013 |  | 0.1625 |  |  | Reactor | 1 | 76 | 0.15385 | Continuous | 0 | - | 76 | 0.1275 | 7 |  |  | 0.1 |  | 0.355
Cow manure | Poultry manure | Wheat straw | Physical | Superphosphate | None | None | - | 0 | 60 | [5 empty] | 0.1625 |  |  | Reactor | 1 | 76 | 0.15385 | None | - | - | - | 0 | 3 |  |  | 0.1 |  | 0.355
Cow manure | Poultry manure | Wheat straw | None | None | None | None | - | 7.5 | 60 |  | 1.57 | 43.02 | 27.4013 |  | 0.1625 |  |  | Reactor | 1 | 76 | 0.15385 | None | - | - | - | 0 | 3 |  |  | 0.067 |  | 0.18
Poultry manure | Rice husk | Mushroom residue | None | None | None | None | - | 0 | 55 | 7.8746 | 1.0947 | 33.3734 | 30.4875 | 2.3382 | 2.4 | 2.9079 | 0.68338 | Reactor | 1 | 45 | 0.41667 | Intermittent | 30 | 17 | 45 | 6.67 | 180 |  | 17.965 | 8.6277
Poultry manure | Rice husk | Mushroom residue | Physical | Artifactitious attapulgite | None | None | - | 0.44444 | 55 | 7.736 | 1.1265 | 32.8418 | 29.153 | 2.3064 | 2.4 | 2.8606 | 0.70388 | Reactor | 1 | 45 | 0.41667 | Intermittent | 30 | 17 | 45 | 6.67 | 180 |  | 3.2218 | 1.2764
Poultry manure | Rice husk | Mushroom residue | Physical | Raw attapulgite | None | None | - | 0.44444 | 55 | 7.7218 | 1.0396 | 32.5285 | 31.2883 | 2.2873 | 2.4 | 2.5299 | 0.64238 | Reactor | 1 | 45 | 0.41667 | Intermittent | 30 | 17 | 45 | 6.67 | 180 |  | 5.6381 | 3.0741
Poultry manure | Sawdust | None | None | None | None | None | - | 0 | 61.9 | 7.5 | 2.36 |  |  |  | 0.026 | 2.1 | 0.1 | Reactor | 1 | 112 | 0.5 | Continuous | 0 | - | 112 | 2.024 | 12 |  | 10.351 | 8.85
Poultry manure | Sawdust | None | Biological | NOB | None | None | - | [7 empty] | 0.026 |  |  | Reactor | 1 | 112 | 0.5 | Continuous | 0 | - | 112 | 2.024 | 12 |  | 2.046 | 1.75
Poultry manure | Sawdust | None | Biological | NOB | None | None | - | [7 empty] | 0.026 |  |  | Reactor | 1 | 112 | 0.5 | Continuous | 0 | - | 112 | 2.024 | 12 |  | 2.362 | 2.02
Food waste | Corn stalk | None | None | None | None | None | - | 0 | 60.597 | 6.1837 | 1.9 | 38 | 20 | 1.7447 | 0.06 |  |  | Reactor | 1 | 30 |  | Continuous | 0 | - | 30 | 0.2 | 4 |  | 24.9
Food waste | Corn stalk | None | Chemical | Mg(OH)₂ | H₃PO₄ | None | - | 2.1383 |  | 4.7733 |  |  |  | 2.1212 | 0.06 |  |  | Reactor | 1 | 30 |  | Continuous | 0 | - | 30 | 0.2 | 4 |  | 12.6
Food waste | Corn stalk | None | Physical | Superphosphate | None | None | - | 3.2009 |  | 4.4104 |  |  |  | 2.2644 | 0.06 |  |  | Reactor | 1 | 30 |  | Continuous | 0 | - | 30 | 0.2 | 4 |  | 15.3
Food waste | Corn stalk | None | Chemical | FeCl₃ | None | None | - | 2.216 |  | 5.0015 |  |  |  | 1.75 | 0.06 |  |  | Reactor | 1 | 30 |  | Continuous | 0 | - | 30 | 0.2 | 4 |  | 8.9
Food waste | Corn stalk | None | Chemical | Beta-Cyclodextrin | None | None | - | 2.5361 |  | 5.5822 |  |  |  | 1.6201 | 0.06 |  |  | Reactor | 1 | 30 |  | Continuous | 0 | - | 30 | 0.2 | 4 |  | 8.9
Food waste | Sawdust | None | None | None | None | None | - | 0 | 70 | 6.3 | 1.73 | 45.65 | 26.3873 |  |  | 1.74 | 0.08 | Reactor | 1 | 19 |  | Continuous | 0 | - | 19 | 10 | 9 | 49.1 | 16.5467
Food waste | Sawdust | None | Biological | Microbiological agent | None | None | - | 3 | 70 | 6.3 | 1.73 | 45.65 | 26.3873 |  |  | 1.74 | 0.08 | Reactor | 1 | 19 |  | Continuous | 0 | - | 19 | 10 | 9 | 40.5 | 12.879
Food waste | Sawdust | None | Chemical | MgO | H₃PO₄ | None | - | 6.9 | 70 | 6.2 | 1.61 | 42.42 | 26.3478 |  |  | 1.61 | 0.07 | Reactor | 1 | 19 |  | Continuous | 0 | - | 19 | 10 | 9 | 40.5 | 12.879
Food waste | Sawdust | None | Mixture | Microbiological agent | MgO | H₃PO₄ | - | 9.9 | 70 | 6.2 | 1.61 | 42.42 | 26.3478 |  |  | 1.61 | 0.07 | Reactor | 1 | 19 |  | Continuous | 0 | - | 19 | 10 | 9 | 18.9 | 2.9862
Swine manure | Rice husk | None | Biological | Microbiological agent | None | None | - | 2.3866 | 58.1 | 8.3396 | 1.8681 | 48.5706 | 26 |  | 0.187 | 2.1638 | 0.30841 | Reactor | 1 | 35 | 0.2139 | Intermittent | 240 | 10 | 35 | 5.9666 | 6 | 33.01
Swine manure | Rice husk | None | Mixture | Zeolite | Microbiological agent | None | - | 14.3198 | 58.1 | 8.3318 | 1.737 | 45.1613 | 26 |  | 0.187 | 2.0784 | 0.26215 | Reactor | 1 | 35 | 0.2139 | Intermittent | 240 | 10 | 35 | 5.9666 | 6 | 28.94
Swine manure | Rice husk | None | Mixture | Zeolite | Microbiological agent | None | - | 26.253 | 58.1 | 8.2342 | 1.5455 | 40.1843 | 26 |  | 0.187 | 1.7652 | 0.27617 | Reactor | 1 | 35 | 0.2139 | Intermittent | 240 | 10 | 35 | 5.9666 | 6 | 21.28
Swine manure | Rice husk | None | Mixture | Zeolite | Microbiological agent | None | - | 38.1862 | 58.1 | 8.1815 | 1.4886 | 38.7033 | 26 |  | 0.187 | 1.2291 | 0.21449 | Reactor | 1 | 35 | 0.2139 | Intermittent | 240 | 10 | 35 | 5.9666 | 6 | 17.39
Water hyacinth | None | None | Biological | Microbiological agent | None | None | - | 3.0163 | 66.8467 | 7.868 | 1.6298 |  |  |  | 1 | 1.4905 | 0.44211 | Trough | 0 | 35 | 0.2 | None | - | - | - | 0 | 7 | 15.2
Water hyacinth | None | None | Mixture | FeSO₄ | Sodium humate | Superphosphate | Microbiological agent | 6.0646 | 67.0219 | 7.896 | 1.6278 |  |  |  | 1 | 1.3552 | 0.4538 | Trough | 0 | 35 | 0.2 | None | - | - | - | 0 | 7 | 10.5
Water hyacinth | None | None | Mixture | FeSO₄ | Sodium humate | Superphosphate | Microbiological agent | 8.8692 | 66.1752 | 7.876 | 1.6218 |  |  |  | 1 | 1.511 | 0.43099 | Trough | 0 | 35 | 0.2 | None | - | - | - | 0 | 7 | 9
Water hyacinth | None | None | Mixture | FeSO₄ | Sodium humate | Superphosphate | Microbiological agent | 11.8769 | 66.3211 | 7.856 | 1.6238 |  |  |  | 1 | 1.5233 | 0.43918 | Trough | 0 | 35 | 0.2 | None | - | - | - | 0 | 7 | 4.2
Poultry manure | Corn stalk | Lettuce | None | None | None | None | - | 0 | 72 |  |  |  | 25 |  | 0.77 |  |  | Reactor | 1 | 27 | 0.1623 | Intermittent | 480 | 15 | 27 | 5.9414 | 1
Poultry manure | Corn stalk | Lettuce | Physical | Superphosphate | None | None | - | 2.1 | 72 |  |  |  | 25 |  | 0.77 |  |  | Reactor | 1 | 27 | 0.16323 | Intermittent | 480 | 15 | 27 | 5.9074 | 1
Poultry manure | Corn stalk | Lettuce | Physical | Superphosphate | None | None | - | 4.1 | 72 |  |  |  | 25 |  | 0.77 |  |  | Reactor | 1 | 27 | 0.16417 | Intermittent | 480 | 15 | 27 | 5.8737 | 1
Poultry manure | Corn stalk | Lettuce | Physical | Superphosphate | None | None | - | 6.2 | 72 |  |  |  | 25 |  | 0.77 |  |  | Reactor | 1 | 27 | 0.16509 | Intermittent | 480 | 15 | 27 | 5.8409 | 1
Poultry manure | Corn stalk | Lettuce | Physical | Superphosphate | None | None | - | 8.2 | 72 |  |  |  | 25 |  | 0.77 |  |  | Reactor | 1 | 27 | 0.16603 | Intermittent | 480 | 15 | 27 | 5.808 | 1
Poultry manure | Corn stalk | Lettuce | Physical | Superphosphate | None | None | - | 10.3 | 72 |  |  |  | 25 |  | 0.77 |  |  | Reactor | 1 | 27 | 0.16696 | Intermittent | 480 | 15 | 27 | 5.7755 | 1
Swine manure | Sawdust | Cyanobacteria+Medicine residue | None | None | None | None | - | 0 | 60 | 8.2695 | 2.8312 | 59.0825 | 20.8683 |  | 0.06 | 2.3053 | 0.92248 | Reactor | 1 | 34 |  | Intermittent | 360 | 30 | 34 | - | 8
Swine manure | Sawdust | Cyanobacteria+Medicine residue | Physical | Zeolite | None | None | - | 7.5 | 60 | 7.9837 | 2.9343 | 58.638 | 19.9837 |  | 0.06 | 1.601 | 0.99128 | Reactor | 1 | 34 |  | Intermittent | 360 | 30 | 34 | - | 8
Swine manure | Sawdust | Cyanobacteria+Medicine residue | Chemical | Superphosphate | None | None | - | 7.5 | 60 | 7.8649 | 2.8646 | 57.9907 | 20.2439 |  | 0.06 | 2.2149 | 0.84128 | Reactor | 1 | 34 |  | Intermittent | 360 | 30 | 34 | - | 8
Swine manure | Sawdust | Cyanobacteria+Medicine residue | Chemical | Mg(OH)₂ | H₃PO₄ | None | - | 7.5 | 60 | 7.1821 | 2.9372 | 59.6131 | 20.2959 |  | 0.06 | 1.3813 | 0.88119 | Reactor | 1 | 34 |  | Intermittent | 360 | 30 | 34 | - | 8
Swine manure | Sawdust | None | None | None | None | None | - | 0 | 65.4 | 7.1 | 1.4 |  |  |  |  | 3.252 | 0 | Trough | 0 | 112 |  | Continuous | 0 | - | 42 | 0.2569 | 12 | 42.8 | 21.4 | 2.28
Swine manure | Sawdust | None | Biological | NOB | None | None | - | 2.9499 | 66.1 | 6.8 | 1.6 |  |  |  |  | 3.484 | 0 | Trough | 0 | 112 |  | Continuous | 0 | - | 42 | 0.26221 | 12 | 41.4 | 20.7 | 2.02
Swine manure | Sawdust | None | None | None | None | None | - | 0 | 64.9 | 6.9 | 3.4 |  |  |  |  | 6.093 | 0 | Trough | 0 | 112 |  | None | - | - | - | 0 | 12 | 46.5484 | 18.4 | 4.07
Swine manure | Sawdust | None | Biological | NOB | None | None | - | 2.8169 | 64.5 | 7 | 3.1 |  |  |  |  | 5.606 | 0 | Trough | 0 | 112 |  | None | - | - | - | 0 | 12 | 34.8142 | 19.7 | 6.04
Poultry manure | Rice straw | None | None | None | None | None | - | 0 | 65 |  |  |  | 25 |  |  | 4.7047 | 1.9945 | Reactor | 1 | 54 |  | Continuous | 0 | - | 54 | 0.05 | 7 | 53.83
Poultry manure | Rice straw | None | Biological | AOB | None | None | - | 5 | 65 |  |  |  | 25 |  |  | 4.6114 | 1.9117 | Reactor | 1 | 54 |  | Continuous | 0 | - | 54 | 0.05 | 7 | 47.08
Sewage sludge | Mushroom residue | None | None | None | None | None | - | 0 |  | 6.1608 | 2.7143 | 34.4715 | 12.7 |  | 0.048 | 7.7139 | 0.44912 | Reactor | 1 | 21 | 0.9375 | Intermittent | 20 | 1 | 21 |  | 2
Sewage sludge | Mushroom residue | None | Physical | Zeolite | None | None | - |  |  | 6.0693 | 3.0347 | 37.6705 | 12.4133 |  | 0.048 | 9.2337 | 0.32901 | Reactor | 1 | 21 | 0.9375 | Intermittent | 20 | 1 | 21 |  | 2
Sewage sludge | Mushroom residue | None | Chemical | DMPP | None | None | - | 0.025755 |  | 6.1775 | 2.5755 | 35.7481 | 13.88 |  | 0.048 | 8.5441 | 0.40732 | Reactor | 1 | 21 | 0.9375 | Intermittent | 20 | 1 | 21 |  | 2
Swine manure | Sawdust | Matured swine manure compost | None | None | None | None | - | 0 | 65 | 7.9847 |  |  |  |  | 0.4 |  |  | Trough | 1 | 56 | 0.285 | Continuous | 0 | - | 28 | 5.3705e-05 | 8 | 36.8405
Swine manure | Sawdust | Matured swine manure compost | Physical | Biochar | None | None | - | 8.4771 | 65 | 8.02 |  |  |  |  | 0.4 |  |  | Trough | 1 | 56 | 0.29355 | Continuous | 0 | - | 28 | 4.9937e-05 | 8 | 26.4139
Swine manure | Sawdust | Matured swine manure compost | Physical | Biochar | None | None | - | 16.9542 | 65 | 7.9071 |  |  |  |  | 0.4 |  |  | Trough | 1 | 56 | 0.3021 | Continuous | 0 | - | 28 | 4.6664e-05 | 8 | 16.5561
Swine manure | Sawdust | Matured swine manure compost | Physical | Biochar | None | None | - | 25.4313 | 65 | 7.9388 |  |  |  |  | 0.4 |  |  | Trough | 1 | 56 | 0.31065 | Continuous | 0 | - | 28 | 4.3793e-05 | 8 | 12.5751
Swine manure | Sawdust | Matured swine manure compost | Physical | Biochar | Bamboo Vinegar | None | - | 9.0422 | 65 | 7.9776 |  |  |  |  | 0.4 |  |  | Trough | 1 | 56 | 0.29412 | Continuous | 0 | - | 28 | 5.3705e-05 | 8 | 12.7014
Swine manure | Sawdust | Matured swine manure compost | Physical | Biochar | Bamboo Vinegar | None | - | 9.6074 | 65 | 8.0306 |  |  |  |  | 0.4 |  |  | Trough | 1 | 56 | 0.29469 | Continuous | 0 | - | 28 | 5.3705e-05 | 8 | 9.8578
Swine manure | Sawdust | Matured swine manure compost | Physical | Biochar | Bamboo Vinegar | None | - | 10.1725 | 65 | 8.0094 |  |  |  |  | 0.4 |  |  | Trough | 1 | 56 | 0.29526 | Continuous | 0 | - | 28 | 5.3705e-05 | 8 | 18.3255
Cow manure | Straw | None | None | None | None | None | - | 0 | 59.5 | [8 empty] | Windrow | 0 | 38 |  | None | - | - | - | 0 | 3
Cow manure | Straw | None | Biological | Microbiological agent | None | None | - | 4.8414 | 59.5 | [8 empty] | Windrow | 0 | 38 |  | None | - | - | - | 0 | 3
Food waste | Sawdust | None | Physical | Lime | None | None | - | 2.25 |  | 11.9607 |  |  | 29.0076 | 3.3884 | 0.02 |  |  | Reactor | 1 | 35 |  | Continuous | 0 | - | 35 | 0.5 | 9 | 44.2829 | 27.1028
Food waste | Sawdust | None | Chemical | Lime | MgO | K₂HPO₄ | - | 1.8209 |  | 6.4734 |  |  | 32.0229 | 2.8638 | 0.02 |  |  | Reactor | 1 | 35 |  | Continuous | 0 | - | 35 | 0.5 | 9 | 0.2907 | 0.46729
Food waste | Sawdust | None | Chemical | Lime | MgO | K₂HPO₄ | - | 2.5709 |  | 8.3441 |  |  | 30.3435 | 2.6518 | 0.02 |  |  | Reactor | 1 | 35 |  | Continuous | 0 | - | 35 | 0.5 | 9 | 19.0891 | 10.4299
Food waste | Sawdust | None | Chemical | Lime | MgO | K₂HPO₄ | - | 3.3209 |  | 11.5866 |  |  | 26.9466 | 2.9531 | 0.02 |  |  | Reactor | 1 | 35 |  | Continuous | 0 | - | 35 | 0.5 | 9 | 27.3256 | 17.3738
Food waste | Sawdust | None | Chemical | Lime | MgO | K₂HPO₄ | - | 4.0709 |  | 12.0647 |  |  | 29.0458 | 3.4107 | 0.02 |  |  | Reactor | 1 | 35 |  | Continuous | 0 | - | 35 | 0.5 | 9 | 47.9651 | 29.1776
Swine manure | Wheat straw | None | None | None | None | None | - | 0 | 64.5455 | 6.8098 | 2.34 | 38.7021 | 16.5394 | 3.4201 |  | 1.8968 | 0.030457 | Reactor | 1 | 40 |  | Intermittent | 690 | 30 | 30 | 7.6923 | 6 | 53.1 | 26
Swine manure | Wheat straw | None | Chemical | Superphosphate | None | None | - | 6 | 63.5556 | 5.9987 | 2.31 | 37.8761 | 16.3966 | 4.9177 |  | 2.0159 | 0.015936 | Reactor | 1 | 40 |  | Intermittent | 690 | 30 | 30 | 7.3171 | 6 | 36.2 | 11.8
Swine manure | Wheat straw | None | Chemical | Rotten apple | None | None | - | 15 | 62.069 | 6.1984 | 2.41 | 38.4897 | 15.9708 | 3.8838 |  | 2.3929 | 0.063848 | Reactor | 1 | 40 |  | Intermittent | 690 | 30 | 30 | 6.8182 | 6 | 46.5 | 21.5
Swine manure | Wheat straw | None | Chemical | Vinegar | None | None | - | 1.4608 | 65.1741 | 6.1137 | 2.34 | 38.2537 | 16.3477 | 4.2123 |  | 2.0159 | 0.043521 | Reactor | 1 | 40 |  | Intermittent | 690 | 30 | 30 | 7.7922 | 6 | 41.5 | 20.2
Elodea Nuttallii | Rice straw | None | None | None | None | None | - | 0 | 65 |  | 1.4 | 37.4 | 26.7143 |  | 1 |  |  | Trough | 0 | 28 | 0.1 | None | - | - | - | 0 | 4 | 19.53
Elodea Nuttallii | Rice straw | None | Physical | Biochar | None | None | - | 6 |  |  | 1.4 |  |  |  | 1 |  |  | Trough | 0 | 28 | 0.10575 | None | - | - | - | 0 | 4 | 22.53
Elodea Nuttallii | Rice straw | None | Physical | Biochar | None | None | - | 18 |  |  | 1.4 |  |  |  | 1 |  |  | Trough | 0 | 28 | 0.11726 | None | - | - | - | 0 | 4 | 20.85
Elodea Nuttallii | Rice straw | None | Physical | Biochar | None | None | - | 30 |  |  | 1.4 |  |  |  | 1 |  |  | Trough | 0 | 28 | 0.12877 | None | - | - | - | 0 | 4 | 19.4
Elodea Nuttallii | Rice straw | None | Physical | Biochar | None | None | - | 42 |  |  | 1.4 |  |  |  | 1 |  |  | Trough | 0 | 28 | 0.14028 | None | - | - | - | 0 | 4 | 16.26
Elodea Nuttallii | Rice straw | None | Physical | Biochar | None | None | - | 54 |  |  | 1.4 |  |  |  | 1 |  |  | Trough | 0 | 28 | 0.15179 | None | - | - | - | 0 | 4 | 14.85
Food waste | Green Waste | None | Chemical | NaAc | None | None | - | 2.5605 | 63.5 | 6.0865 |  |  | 20.5 |  | 0.03 |  |  | Reactor | 1 | 24 | 0.36 | Continuous | 0 | - | 24 | 0.76104 | 24 |  | 12.86
Food waste | Green Waste | None | None | None | None | None | - | 0 | 63.5 | 6.0019 |  |  | 20.5 |  | 0.03 |  |  | Reactor | 1 | 24 | 0.356 | Continuous | 0 | - | 24 | 0.76815 | 24 |  | 10.23
Food waste | Barley straw | None | None | None | None | None | - | 0 | 43.61 | 4.92 | 2.33 | 49.43 | 28.8 |  | 0.005 |  |  | Reactor | 1 | 68 | 0.295 | Intermittent | 5 | 1 | 68 | 4.29 | 54 |  | 50.4386
Food waste | Barley straw | None | Physical | Zeolite | None | None | - | 51 | [6 empty] | 0.005 |  |  | Reactor | 1 | 68 | 0.295 | Intermittent | 5 | 1 | 68 | 4.29 | 54 |  | 9.6491
Food waste | Barley straw | None | Biological | Mature compost | None | None | - | 35.7 | [6 empty] | 0.005 |  |  | Reactor | 1 | 68 | 0.295 | Intermittent | 5 | 1 | 68 | 4.29 | 54 |  | 13.4503
Swine manure | Sawdust | None | None | None | None | None | - | 0 | 63.2432 | [5 empty] | 1.8 |  |  | Reactor | 1 | 28 | 0.66833 | Continuous | 0 | - | 28 | 0.20354 | 4 | 19.5
Swine manure | Sawdust | None | Biological | TAT105(a thermophilic,ammonium-tolerant bacterium that grows assimilatingammonium nitrogen and reduces ammoniaemission) | None | None | - | 0.69203 | 64.0541 | [5 empty] | 1.8 |  |  | Reactor | 1 | 28 | 0.67 | Continuous | 0 | - | 28 | 0.20761 | 4 | 18.5
Sewage sludge | Wheat straw | None | None | None | None | None | - | 0 | 55 | 7.4 | 1.8043 | 45.1471 | 25.0213 |  | 0.13 | 0.04417 | 0.15287 | Reactor | 1 | 56 | 0.5 | Intermittent |  |  | 56 | 1.1111 | 11 | 6.03 | 1.02 | 2.5
Sewage sludge | Wheat straw | None | Physical | Biochar | None | None | - | 2 | 55 | 7.8 | 1.8424 | 46.2255 | 25.09 |  | 0.13 | 0.088339 | 0.13694 | Reactor | 1 | 56 | 0.5 | Intermittent |  |  | 56 | 1.1111 | 11 | 4.15 | 0.2 | 1.8
Sewage sludge | Wheat straw | None | Physical | Biochar | None | None | - | 4 | 55 | 7.8 | 1.8587 | 46.4706 | 25.0017 |  | 0.13 | 0.13251 | 0.12102 | Reactor | 1 | 56 | 0.5 | Intermittent |  |  | 56 | 1.1111 | 11 | 2.7 | 0.11 | 0.57
Sewage sludge | Wheat straw | None | Physical | Biochar | None | None | - | 6 | 55 | 8 | 1.9511 | 46.8137 | 23.9936 |  | 0.13 | 0.18551 | 0.10828 | Reactor | 1 | 56 | 0.5 | Intermittent |  |  | 56 | 1.1111 | 11 | 3.16 | 0.11 | 0.41
Sewage sludge | Wheat straw | None | Physical | Biochar | None | None | - | 8 | 55 | 8 | 2.1196 | 47.3039 | 22.3177 |  | 0.13 | 0.20318 | 0.098726 | Reactor | 1 | 56 | 0.5 | Intermittent |  |  | 56 | 1.1111 | 11 | 2.44 | 0.06 | 0.09
Sewage sludge | Wheat straw | None | Physical | Biochar | None | None | - | 12 | 55 | 8.1 | 2.2772 | 48.1373 | 21.1391 |  | 0.13 | 0.23852 | 0.085987 | Reactor | 1 | 56 | 0.5 | Intermittent |  |  | 56 | 1.1111 | 11 | 2.21 | 0.04 | 0.02
Sewage sludge | Wheat straw |  | Physical | Biochar | None | None | - | 18 | 55 | 8.2 | 2.4293 | 49.5588 | 20.4 |  | 0.13 | 0.28269 | 0.070064 | Reactor | 1 | 56 | 0.5 | Intermittent |  |  | 56 | 1.1111 | 11 | 2.08 | 0.02 | 0.05
Food waste | None | - | None | None | None | None | - | 0 | 66 | 5.8 | 3.1647 | 53.8 | 17 |  | 0.03 |  |  | Reactor | 1 | 25 | 0.357 | Continuous | 0 | - | 25 | 0.82386 | 25 |  | 21.2
Food waste | None | - | Chemical | MgSO₄ | K₃PO₄ | None | - | 2.2204 | 66 | [5 empty] | 0.03 |  |  | Reactor | 1 | 25 | 0.36493 | Continuous | 0 | - | 25 | 0.80596 | 25 |  | 32.8
Food waste | None | - | Chemical | MgSO₄ | K₂HPO₄ | None | - | 1.8217 | 66 | [5 empty] | 0.03 |  |  | Reactor | 1 | 25 | 0.3635 | Continuous | 0 | - | 25 | 0.80912 | 25 |  | 12.6
Food waste | None | - | Chemical | MgSO₄ | KH₂PO₄ | None | - | 1.423 | 66 | [5 empty] | 0.03 |  |  | Reactor | 1 | 25 | 0.36208 | Continuous | 0 | - | 25 | 0.8123 | 25 |  | 3.5
Goat manure | Grass hay | - | None | None | None | None | - | 0 | 80.7 |  | 0.82 | 16.71 | 20.378 |  | 0.08 |  |  | Trough | 0 | 69 |  | None | - | - | - | 0 | 37 | 24.0506 | 11.4 | 12.6506
Goat manure | Grass hay | - | Physical | Biochar | None | None | - | 3 | 80.7 |  | 0.9 | 20.49 | 22.7667 |  | 0.08 |  |  | Trough | 0 | 69 |  | None | - | - | - | 0 | 37 | 17.2414 | 8.1379 | 9.1034
Goat manure | Grass hay | - | Chemical | Tannin | None | None | - | 4 | 80.7 |  | 0.95 | 18.5 | 19.4737 |  | 0.08 |  |  | Trough | 0 | 69 |  | None | - | - | - | 0 | 37 | 11.6393 | 4.2251 | 7.4143
Goat manure | Grass hay | - | Mixture | Tannin | Biochar | None | - | 3 | 80.7 |  | 0.83 | 18.37 | 22.1325 |  | 0.08 |  |  | Trough | 0 | 69 |  | None | - | - | - | 0 | 37 | 18.1 | 7.9278 | 10.1722
Swine manure | Corn stalk | - | None | None | None | None | - | 0 | 69.2 | 8.2305 | 2.04 | 37.48 | 18.4 |  | 0.06 | 4.0485 | 0.27027 | Reactor | 1 | 35 |  | Continuous | 0 | - | 35 | 0.3 | 4 | 37.5 | 32.5 | 1.5 | 64.9 | 1.7
Swine manure | Corn stalk | - | Chemical | H₃PO₄ | Mg(OH)₂ | None | - |  | 69.2 | 8.0242 | 2.04 | 37.48 | 18.4 |  | 0.06 | 1.2242 | 0.18661 | Reactor | 1 | 35 |  | Continuous | 0 | - | 35 | 0.3 | 4 | 18.8 | 14.5 | 1.4 | 63.1 | 1.8
Swine manure | Corn stalk | - | Chemical | KH₂PO₄ | MgSO₄ | None | - |  | 69.2 | 7.9695 | 2.04 | 37.48 | 18.4 |  | 0.06 | 2.0364 | 0.24275 | Reactor | 1 | 35 |  | Continuous | 0 | - | 35 | 0.3 | 4 | 20.8 | 16 | 1.2 | 60.6 | 0.7
Swine manure | Corn stalk | - | Chemical | Ca(H₂PO₄)₂ | MgSO₄ | None | - |  | 69.2 | 8.1632 | 2.04 | 37.48 | 18.4 |  | 0.06 | 1.7333 | 0.20312 | Reactor | 1 | 35 |  | Continuous | 0 | - | 35 | 0.3 | 4 | 17.6 | 13.3 | 1.3 | 58.5 | 0.6
Swine manure | Corn stalk | - | Chemical | H₃PO₄ | MgSO₄ | None | - |  | 69.2 | 6.8537 | 2.04 | 37.48 | 18.4 |  | 0.06 | 2.9818 | 0.21193 | Reactor | 1 | 35 |  | Continuous | 0 | - | 35 | 0.3 | 4 | 9.8 | 5.9 | 1 | 42.9 | 0.5
Sewage sludge | Straw | - | None | None | None | None | - | 0 | 67.71 | 7.82 | 2.412 | 51.2309 | 21.24 |  | 0.288 | 0.18761 | 0.02576 | Reactor | 1 | 50 |  | Intermittent | 60 | 20 | 50 |  | 7 |  |  | 0.6 |  | 0.3
Sewage sludge | Straw | - | Physical | Biochar | None | None | - | 12 | 66.08 | 8.01 | 2.53 | 53.6613 | 21.21 |  | 0.288 | 0.13056 | 0.035608 | Reactor | 1 | 50 |  | Intermittent | 60 | 20 | 50 |  | 7 |  |  | 0.47 |  | 0.283
Swine manure | Sawdust | - | Biological | Microbiological agent | None | None | - | 1.3774 | 63.7 | 6.5 | 2.6057 | 40.1283 | 15.4 | 1.88 | 5.456 | 3.09 | 0.62853 | Windrow | 0 | 82 | 0.3684 | None | - | - | - | 0 | 15 | 30.73
Swine manure | Sawdust | - | Mixture | Biochar | Microbiological agent | None | - | 9.6419 | 63.7 | 6.5 | 2.4409 | 42.7403 | 17.51 | 1.88 | 5.456 | 3.09 | 0.62853 | Windrow | 0 | 82 | 0.3794 | None | - | - | - | 0 | 15 | 20.73
Swine manure | Rice husk | - | Biological | Microbiological agent | None | None | - | 2.3866 | 58.1 | 8.03 | 1.55 |  |  | 5.64 | 0.18 | 0.92032 | 0.30312 | Reactor | 1 | 50 | 0.22222 | Intermittent | 240 | 10 | 50 | 5.9666 | 8
Swine manure | Rice husk | - | Biological | Microbiological agent | None | None | - | 2.5 | 60 |  | 2.6635 | 46.8771 | 17.6 | 5.59 | 0.18 | 1.938 |  | Reactor | 1 | 50 | 0.22222 | Intermittent | 240 | 10 | 50 | 6.25 | 7 | 32.19
Swine manure | Rice husk | - | Biological | Microbiological agent | None | None | - | 2.5 | 60 |  | 1.9905 | 47.7708 | 24 | 5.56 | 0.18 | 1.8645 |  | Reactor | 1 | 50 | 0.22222 | Intermittent | 240 | 10 | 50 | 6.25 | 7 | 20.8
Swine manure | Rice husk | - | Biological | Microbiological agent | None | None | - | 2.5 | 60 |  | 1.5513 | 50.2618 | 32.4 | 5.38 | 0.18 | 1.3865 |  | Reactor | 1 | 50 | 0.22222 | Intermittent | 240 | 10 | 50 | 6.25 | 7 | 13.65
Swine manure | Rice husk | - | Biological | Microbiological agent | None | None | - | 2.5 | 60 |  | 1.2433 | 50.1042 | 40.3 | 4.4 | 0.18 | 1.1402 |  | Reactor | 1 | 50 | 0.22222 | Intermittent | 240 | 10 | 50 | 6.25 | 7 | 7.66
Swine manure | Rice husk | - | Mixture | Superphosphate | Microbiological agent | None | - | 2.5 | 60 | 8.1805 |  |  | 24 |  | 0.18 | 1.8576 |  | Reactor | 1 | 50 | 0.22222 | Intermittent | 240 | 10 | 50 | 6.25 | 7 | 20.8
Swine manure | Rice husk | - | Mixture | Superphosphate | Microbiological agent | None | - | 5 | 60 | 8.0877 |  |  | 24.4 |  | 0.18 | 1.6179 |  | Reactor | 1 | 50 | 0.22222 | Intermittent | 240 | 10 | 50 | 6.25 | 7 | 13.82
Swine manure | Rice husk | - | Mixture | Superphosphate | Microbiological agent | None | - | 7.5 | 60 | 8.0351 |  |  | 24.1 |  | 0.18 | 1.5131 |  | Reactor | 1 | 50 | 0.22222 | Intermittent | 240 | 10 | 50 | 6.25 | 7 | 10.57
Swine manure | Rice husk | - | Mixture | Superphosphate | Microbiological agent | None | - | 10 | 60 | 7.9237 |  |  | 24.1 |  | 0.18 | 1.8576 |  | Reactor | 1 | 50 | 0.22222 | Intermittent | 240 | 10 | 50 | 6.25 | 7 | 9.8
Swine manure | Rice husk | - | Mixture | Zeolite | Microbiological agent | None | - | 2.5 | 60 | 8.3533 | 1.8811 | 50.7897 | 27 | 3.4 | 0.18 | 2.2072 |  | Reactor | 1 | 35 | 0.22222 | Intermittent | 240 | 10 | 35 | 6.25 | 5 | 33.01
Swine manure | Rice husk | - | Mixture | Zeolite | Microbiological agent | None | - | 9.2308 | 60 | 8.3426 | 1.7628 | 45.8323 | 26 | 3.34 | 0.18 | 2.093 |  | Reactor | 1 | 35 | 0.22222 | Intermittent | 240 | 10 | 35 | 6.25 | 5 | 28.94
Swine manure | Rice husk | - | Mixture | Zeolite | Microbiological agent | None | - | 16.9231 | 60 | 8.2382 | 1.5557 | 40.9162 | 26.3 | 3.1 | 0.18 | 1.7886 |  | Reactor | 1 | 35 | 0.22222 | Intermittent | 240 | 10 | 35 | 6.25 | 5 | 21.28
Swine manure | Rice husk | - | Mixture | Zeolite | Microbiological agent | None | - | 24.6154 | 60 | 8.1906 | 1.4881 | 37.6499 | 25.3 | 2.37 | 0.18 | 1.2368 |  | Reactor | 1 | 35 | 0.22222 | Intermittent | 240 | 10 | 35 | 6.25 | 5 | 17.39
Swine manure | Sawdust | - | None | None | None | None | - | 0 | 65 | 8.12 | 2.76 | 39.8 | 14.4203 | 2.68 | 16 | 3.68 | 0.05 | Trough | 0 | 81 | 1.1798 | None | - | - | - | 0 | 62 | 34.15
Swine manure | Sawdust | - | Physical | Biochar | None | None | - | 8.8 | 65 | 8.12 | 2.7 | 40.9 | 15.1481 | 2.68 | 16 | 3.68 | 0.05 | Trough | 0 | 81 | 1.1852 | None | - | - | - | 0 | 66 | 29.07
Cow manure | Sugarcane pressmud | Sugarcane leaf | None | None | None | None | - | 0 | 60.6 | 7.84 | 1.3039 | 29.3382 | 22.5 | 2.78 | 0.06 | 1.384 | 0.173 | Trough | 0 | 50 | 0.43333 | None | - | - | - | 0 | 9 | 15
Cow manure | Sugarcane pressmud | Sugarcane leaf | Chemical | Gypsum | None | None | - | 25.49 | 60.1 | 7.68 | 1.2193 | 28.5316 | 23.4 | 2.79 | 0.06 | 1.68 | 0.125 | Trough | 0 | 50 | 0.47667 | None | - | - | - | 0 | 9 | 10.8
Swine manure | Wheat straw | - | None | None | None | None | - | 0 | 66.1148 | 7.2557 | 1.9477 | 33.4 | 17.5789 | 1.2886 | 0.12 | 0.34446 | 0.06306 | Reactor | 1 | 30 | 0.575 | Continuous | 0 | - | 30 | 2.5662 | 6 |  | 1.6 | 2.6
Swine manure | Wheat straw | - | Biological | Apple pomace | None | None | - | 5 |  | 6.6076 | 1.9477 |  |  | 1.4975 | 0.12 | 0.35722 | 0.043895 | Reactor | 1 | 30 | 0.58474 | Continuous | 0 | - | 30 | 2.5662 | 6 |  | 1.184 | 2.08
Swine manure | Wheat straw | - | Biological | Apple pomace | None | None | - | 10 |  | 6.5718 | 1.9477 |  |  | 1.5351 | 0.12 | 0.39433 | 0.059969 | Reactor | 1 | 30 | 0.59448 | Continuous | 0 | - | 30 | 2.5662 | 6 |  | 0.864 | 1.976
Swine manure | Wheat straw | - | Biological | Apple pomace | None | None | - | 20 |  | 6.381 | 1.9477 |  |  | 1.4516 | 0.12 | 0.32706 | 0.055023 | Reactor | 1 | 30 | 0.61397 | Continuous | 0 | - | 30 | 2.5662 | 6 |  | 0.688 | 1.976
Swine manure | Wheat straw | - | Chemical | Citric acid | None | None | - | 1 |  | 7.0728 | 1.9477 |  |  | 1.5059 | 0.12 | 0.38505 | 0.051932 | Reactor | 1 | 30 | 0.57695 | Continuous | 0 | - | 30 | 2.5662 | 6 |  | 0.848 | 2.132
Swine manure | Woody peat | - | None | None | None | None | - | 0 | 62.06 | 7.7983 | 1.95 | 34.9245 | 17.91 | 2.1116 | 0.06 |  |  | Reactor | 1 | 28 | 0.7402 | Continuous | 0 | - | 28 | 0.36 | 4 | 20.29 | 13.18 | 0.0025 | 35.76 | 1.55 | 32.11
Swine manure | Woody peat | - | Chemical | Superphosphate | None | None | - | 10 | 58.69 | 7.8991 | 1.96 | 35.7308 | 18.23 | 2.162 | 0.06 |  |  | Reactor | 1 | 28 | 0.78068 | Continuous | 0 | - | 28 | 0.36 | 4 | 13.03 | 11.36 | 0.0149 | 31.91 | 1.17 | 24.5
Sewage sludge | Wheat straw | - | None | None | None | None | - | 0 | 56.03 | 7.1 | 1.86 | 46.82 | 25.17 | 2.03 | 0.1 | 0.45977 |  | Reactor | 1 | 56 | 0.5 | Continuous | 0 | - | 56 |  | 11
Sewage sludge | Wheat straw | - | Physical | Zeolite | None | None | - | 10 | 55 | 7.6 | 1.807 | 45.5 | 25.1797 |  | 0.1 | 0.37356 |  | Reactor | 1 | 56 | 0.5 | Continuous | 0 | - | 56 |  | 11 | 28.8
Sewage sludge | Wheat straw | - | Physical | Medcine stone | None | None | - | 10 | 55 | 8.6 | 1.7723 | 45.5 | 25.6734 |  | 0.1 | 0.30651 |  | Reactor | 1 | 56 | 0.5 | Continuous | 0 | - | 56 |  | 11 | 28.3
Sewage sludge | Wheat straw | - | Chemical | Bentonite | None | None | - | 10 | 55 | 8.7 | 1.7886 | 45.5 | 25.4387 |  | 0.1 | 0.33525 |  | Reactor | 1 | 56 | 0.5 | Continuous | 0 | - | 56 |  | 11 | 28.42
Poultry manure | Rice husk | - | None | None | None | None | - | 0 | 60 | 7.1475 | 1.55 | 39.4 | 25.4194 |  | 8.085 |  |  | Windrow | 0 | 46 | 0.8658 | None | - | - | - | 0 | 23
Poultry manure | Rice husk | - | Physical | Zeolite | None | None | - | 19.3 | 60 | 7.0777 |  |  |  |  | 8.085 |  |  | Windrow | 0 | 46 | 0.90909 | None | - | - | - | 0 | 23
Poultry manure | Rice husk | - | Chemical | Superphosphate | None | None | - | 19.3 | 60 | 7.1689 |  |  |  |  | 8.085 |  |  | Windrow | 0 | 46 | 0.90909 | None | - | - | - | 0 | 23
Food waste | Corn stalk | - | None | None | None | None | - | 0 | 53.59 |  | 1.1 | 35.52 | 32.46 | 2.1289 | 0.06 |  |  | Reactor | 1 | 30 |  | Intermittent | 20 | 40 | 30 |  | 4 | 31.94 | 23.17
Food waste | Corn stalk | Mature compost | None | None | None | None | - | 0 | [5 empty] | 2.1701 | 0.06 |  |  | Reactor | 1 | 30 |  | Intermittent | 20 | 40 | 30 |  | 4 | 24.55 | 14.5
Food waste | Corn stalk | - | Biological | Rhamnolipid | None | None | - | [6 empty] | 1.9742 | 0.06 |  |  | Reactor | 1 | 30 |  | Intermittent | 20 | 40 | 30 |  | 4 | 22.86 | 12.31
Food waste | Corn stalk | - | Biological | Microbiological agent | None | None | - | [6 empty] | 2.0773 | 0.06 |  |  | Reactor | 1 | 30 |  | Intermittent | 20 | 40 | 30 |  | 4 | 32.13 | 20.84
Swine manure | Rice straw | - | None | None | None | None | - | 0 | 65 | 7.56 | 1.69 | 37.96 | 22.4615 | 5.22 | 1.2 | 1.1056 | 0.073414 | Windrow | 0 | 26 | 0.375 | None | - | - | - | 0 | 7 |  | 26.82 | 1.37
Swine manure | Rice straw | - | Physical | Biochar | None | None | - | 15.6794 | 65 | 8.03 | 1.51 | 37.7 | 24.9669 | 5.79 | 1.2 | 0.85345 | 0.04885 | Windrow | 0 | 26 | 0.39375 | None | - | - | - | 0 | 7 |  | 21.65 | 0.71
Swine manure | Rice straw | - | Physical | Biochar | None | None | - | 31.3589 | 65 | 8.17 | 1.41 | 37.34 | 26.4823 | 5.81 | 1.2 | 0.94397 | 0.040663 | Windrow | 0 | 26 | 0.4125 | None | - | - | - | 0 | 7 |  | 7.31 | 0.35
Swine manure | Rice straw | - | Physical | Biochar | None | None | - | 47.0383 | 65 | 8.33 | 1.35 | 40.35 | 29.8889 | 5.83 | 1.2 | 0.93103 | 0.036569 | Windrow | 0 | 26 | 0.43125 | None | - | - | - | 0 | 7 |  | 5.47 | 0.38
Swine manure | Corn stalk | - | None | None | None | None | - | 0 | 67.6 | 7.779 | 2.2245 | 38.775 | 17.4312 | 1.9449 | 0.06 | 1.0453 |  | Reactor | 1 | 35 |  | Intermittent | 30 | 30 | 35 | 0.38 | 2 | 32.01 | 29.26 | 0.57
Swine manure | Corn stalk | - | Chemical | Phosphogypsum | None | None | - | 0.408 |  | 6.7654 | 2.0677 | 30.6791 | 14.8375 | 3.7676 | 0.06 | 2.1951 |  | Reactor | 1 | 35 |  | Intermittent | 30 | 30 | 35 | 0.38 | 2 | 20.32 | 16.11 | 0.79
Swine manure | Corn stalk | - | Chemical | Calcium magnesium phosphate fertilizer | None | None | - | 0.408 |  | 8.0188 | 2.1694 | 35.1531 | 16.2043 | 3.315 | 0.06 | 1.3275 |  | Reactor | 1 | 35 |  | Intermittent | 30 | 30 | 35 | 0.38 | 2 | 33.29 | 30.93 | 0.41
Swine manure | Corn stalk | - | Chemical | Phosphogypsum | Calcium magnesium phosphate fertilizer | None | - | 0.408 |  | 7.2449 | 2.2753 | 31.7976 | 13.9751 | 3.107 | 0.06 | 2.6341 |  | Reactor | 1 | 35 |  | Intermittent | 30 | 30 | 35 | 0.38 | 2 | 19.58 | 16.12 | 0.68
Swine manure | Wheat straw | - | None | None | None | None | - | 0 | 58 |  | 1.8 | 45 | 25 |  | 0.1 |  |  | Reactor | 1 | 50 | 0.5 | Continuous | 0 | - | 50 |  | 5
Swine manure | Wheat straw | - | Physical | Biochar | None | None | - | 10 |  |  | 1.6696 |  |  |  | 0.1 |  |  | Reactor | 1 | 50 | 0.5 | Continuous | 0 | - | 50 |  | 5
Swine manure | Wheat straw | - | Physical | Zeolite | None | None | - | 10 |  |  | 1.6212 |  |  |  | 0.1 |  |  | Reactor | 1 | 50 | 0.5 | Continuous | 0 | - | 50 |  | 5
Swine manure | Wheat straw | - | Physical | Biochar | Zeolite | None | - | 20 |  |  | 1.5383 |  |  |  | 0.1 |  |  | Reactor | 1 | 50 | 0.5 | Continuous | 0 | - | 50 |  | 5
Swine manure | Corn stalk | - | None | None | None | None | - | 0 | 57.5409 | 7.084 | 2.13 | 38.5 | 19.25 |  | 0.06 | 3.0055 |  | Reactor | 1 | 28 | 0.53267 | Continuous | 0 | - | 28 | 0.48 | 5 | 31.5 | 24.95 | 0.34
Swine manure | Corn stalk | - | Chemical | H₃PO₄ | None | None | - | 2.4499 |  | 6.5956 | 2.1483 |  |  |  | 0.06 | 3.0304 |  | Reactor | 1 | 28 | 0.53821 | Continuous | 0 | - | 28 | 0.48 | 5 | 15.82 | 11.23 | 0.38
Swine manure | Corn stalk | - | Chemical | H₂SO₄ | None | None | - | 2.452 |  | 6.7655 | 2.15 |  |  |  | 0.06 | 3.1135 |  | Reactor | 1 | 28 | 0.53821 | Continuous | 0 | - | 28 | 0.48 | 5 | 27.47 | 22.85 | 0.47
Swine manure | Corn stalk | - | Chemical | K₂HPO₄ | None | None | - | 4.3543 |  | 8.3472 | 2.1683 |  |  |  | 0.06 | 1.2869 |  | Reactor | 1 | 28 | 0.54251 | Continuous | 0 | - | 28 | 0.48 | 5 | 32.42 | 26.71 | 0.39
Poultry manure | Mushroom residue | - | None | None | None | None | - | 0 |  | 5.7063 | 3.07 |  |  |  | 0.1 | 1.5 | 0.010353 | Reactor | 1 | 21 |  | Intermittent | 360 | 10 | 21 | 0.2 | 0 | 23.4
Poultry manure | Mushroom residue | - | Chemical | Sulfur | None | None | - | 0.25 |  | 5.6032 | 3.15 |  |  |  | 0.1 | 1.5 | 0.0089412 | Reactor | 1 | 21 |  | Intermittent | 360 | 10 | 21 | 0.2 | 0 | 13.05
Poultry manure | Mushroom residue | - | Mixture | Sulfur | None | None | - | 5.25 |  | 5.6429 | 2.99 |  |  |  | 0.1 | 1.5 | 0.0047059 | Reactor | 1 | 21 |  | Intermittent | 360 | 10 | 21 | 0.2 | 0 | 6.82
Poultry manure | Mushroom residue | - | Biological | Microbiological agent | None | None | - | 5 |  | 5.6587 | 2.92 |  |  |  | 0.1 | 1.5 | 0.0065882 | Reactor | 1 | 21 |  | Intermittent | 360 | 10 | 21 | 0.2 | 0 | 16.78
Food waste | Sawdust | - | None | None | None | None | - | 0 | 55 | 6.3687 | 1.41 | 47 | 33.7 |  | 0.02 | 0.064 |  | Reactor | 1 | 56 | 0.5 | Continuous | 0 | - | 56 |  | 10
Food waste | Sawdust | - | Chemical | Lime | None | None | - | 0.45 |  | 11.7275 |  |  |  |  | 0.02 |  |  | Reactor | 1 | 56 | 0.5 | Continuous | 0 | - | 56 |  | 10
Food waste | Sawdust | - | Chemical | Lime | MgO | K₂HPO₄ | - | 2.5209 |  | 11.0822 |  |  |  |  | 0.02 |  |  | Reactor | 1 | 56 | 0.5 | Continuous | 0 | - | 56 |  | 10
Poultry manure | Wheat straw | - | None | None | None | None | - | 0 | 53.8 | 7.9 | 2.89 | 47.9 | 16.6 |  | 0.165 |  |  | Reactor | 1 | 42 | 0.3 | Continuous | 0 | - | 42 | 0.070197 | 2 | 48.7
Poultry manure | Wheat straw | - | Physical | Biochar | None | None | - | 10.8 | 49.3 | 8.29 | 2.65 | 49.3 | 18.6 |  | 0.165 |  |  | Reactor | 1 | 42 | 0.3 | Continuous | 0 | - | 42 | 0.065334 | 2 | 41.9
Poultry manure | Wheat straw | - | Physical | Biochar | None | None | - | 21.6 | 50.2 | 8.04 | 2.45 | 50.1 | 20.4 |  | 0.165 |  |  | Reactor | 1 | 42 | 0.3 | Continuous | 0 | - | 42 | 0.070228 | 2 | 38.3
Sewage sludge | Corn stalk | - | None | None | None | None | - | 0 | 65 |  |  |  | 11.37 | 1.13 | 0.06 |  |  | Reactor | 1 | 34 | 0.58333 | Continuous | 0 | - | 34 | 0.27211 | 6 | 37.08 | 31.52 | 0.88 | 55.95 | 1.12 | 39.47
Sewage sludge | Corn stalk | - | Chemical | Superphosphate | None | None | - | 10 | 65 |  |  |  | 11.37 | 1.48 | 0.06 |  |  | Reactor | 1 | 34 | 0.60375 | Continuous | 0 | - | 34 | 0.26291 | 6 | 28.22 | 21.26 | 0.6 | 50.26 | 0.64 | 35.38
Sewage sludge | Corn stalk | - | Chemical | Superphosphate | Dicyandiamide | None | - | 10.2857 | 65 |  |  |  | 11.37 | 1.27 | 0.06 |  |  | Reactor | 1 | 34 | 0.60433 | Continuous | 0 | - | 34 | 0.26265 | 6 | 26.16 | 16.22 | 0.25 | 49.66 | 0.56 | 30.39
Sewage sludge | Corn stalk | - | Chemical | Superphosphate | Dicyandiamide | None | - | 14.5714 | 65 |  |  |  | 11.37 | 1.52 | 0.06 |  |  | Reactor | 1 | 34 | 0.61308 | Continuous | 0 | - | 34 | 0.2589 | 6 | 24 | 14.88 | 0.13 | 49.64 | 0.49 | 35.42
Swine manure | Corn stalk | - | None | None | None | None | - | 0 | 69.2 | 8.2 | 2.0365 | 37.5404 | 18.4335 |  | 0.06 | 4.1235 | 0.27191 | Reactor | 1 | 35 |  | Continuous | 0 | - | - | 0.25 | 6 | 37.5 | 32.5 | 1.5 | 64.9 | 1.7
Swine manure | Corn stalk | - | Chemical | H₃PO₄ | MgO | None | - |  |  | 8 | 2.0365 | 37.5404 | 18.4335 |  | 0.06 | 1.1653 | 0.19064 | Reactor | 1 | 35 |  | Continuous | 0 | - | - | 0.25 | 6 | 18.8 | 14.5 | 1.4 | 63.1 | 1.8
Swine manure | Corn stalk | - | Physical | Superphosphate | None | None | - | 4 |  | 7.25 | 2.0365 | 37.5404 | 18.4335 |  | 0.06 | 3.7649 | 0.19422 | Reactor | 1 | 35 |  | Continuous | 0 | - | - | 0.25 | 6 | 24.8 | 20.3 | 1.4 | 54 | 0.4
Swine manure | Corn stalk | - | Chemical | H₃PO₄ | None | None | - |  |  | 6.75 | 2.0365 | 37.5404 | 18.4335 |  | 0.06 | 3.9442 | 0.25936 | Reactor | 1 | 35 |  | Continuous | 0 | - | - | 0.25 | 6 | 15.5 | 12.4 | 2 | 42.2 | 1.1
Sewage sludge | Sawdust | - | None | None | None | None | - | 0 | 68.2 | 7.83 | 1.79 | 26.2 | 14.6369 |  | 0.0141 | 0.64286 | 0.26636 | Reactor | 1 | 29 | 0.3114 | Intermittent | 720 | 720 | 29 | 4 | 0 | 33.4
Sewage sludge | None | - | Physical | Biochar | None | None | - |  | 76.4 | 8.05 | 1.97 | 20.8 | 10.5584 |  | 0.0141 | 3.3168 | 0.20487 | Reactor | 1 | 29 | 0.3657 | Intermittent | 720 | 720 | 29 | 4 | 0 | 18.5
Sewage sludge | Sawdust | - | Physical | Biochar | None | None | - |  | 70.6 | 8.22 | 2.09 | 25.6 | 12.2488 |  | 0.0141 | 2.1056 | 0.43899 | Reactor | 1 | 29 | 0.3359 | Intermittent | 720 | 720 | 29 | 4 | 0 | 13.8
Poultry manure | Wheat straw | - | None | None | None | None | - | 0 | 60 | 6.53 |  |  | 31.0074 |  | 0.1 |  |  | Reactor | 1 | 50 | 0.5 | [5 empty] | 9 | 41.19 | 36.3 | 2.05 | 54.2 | 0.34
Poultry manure | Wheat straw | - | Physical | Clay | None | None | - | 2 | 60 | 6.85 |  |  | 30.0553 |  | 0.1 |  |  | Reactor | 1 | 50 | 0.5 | [5 empty] | 9 | 38.64 | 33.2 | 2.01 | 52.1 | 0.31
Poultry manure | Wheat straw | - | Physical | Clay | None | None | - | 4 | 60 | 6.46 |  |  | 30.3317 |  | 0.1 |  |  | Reactor | 1 | 50 | 0.5 | [5 empty] | 9 | 31.45 | 26.6 | 1.53 | 48.8 | 0.24
Poultry manure | Wheat straw | - | Physical | Clay | None | None | - | 6 | 60 | 6.52 |  |  | 30.5467 |  | 0.1 |  |  | Reactor | 1 | 50 | 0.5 | [5 empty] | 9 | 25.78 | 20.4 | 1.42 | 42.3 | 0.25
Poultry manure | Wheat straw | - | Physical | Clay | None | None | - | 8 | 60 | 6.5 |  |  | 31.0381 |  | 0.1 |  |  | Reactor | 1 | 50 | 0.5 | [5 empty] | 9 | 18.48 | 14.9 | 1.24 | 39.5 | 0.19
Poultry manure | Wheat straw | - | Physical | Clay | None | None | - | 10 | 60 | 6.55 |  |  | 30.7924 |  | 0.1 |  |  | Reactor | 1 | 50 | 0.5 | [5 empty] | 9 | 12.39 | 10.7 | 0.75 | 38.7 | 0.17
Swine manure | Wheat straw | - | None | None | None | None | - | 0 | 55 | 7.7438 | 2.084 | 52.1 | 25 |  | 0.1 | 1.9474 | 0.036049 | Reactor | 1 | 50 |  | Continuous | 0 | - | 50 | 0.3 | 9 | 3.2763 | 2.4931 | 0.78311 | 19.4242 | 4.7272 | 14.697
Swine manure | Wheat straw | - | Physical | Biochar | None | None | - | 10 |  | 8.215 |  |  |  |  | 0.1 | 2.3895 | 0.0067235 | Reactor | 1 | 50 |  | Continuous | 0 | - | 50 | 0.3 | 9 | 1.8645 | 1.5662 | 0.29833 | 12.303 | 2.7879 | 9.5152
Swine manure | Wheat straw | - | Physical | Biochar | Zeolite | None | - | 20 |  | 8.1392 |  |  |  |  | 0.1 | 1.6842 | 0.040558 | Reactor | 1 | 50 |  | Continuous | 0 | - | 50 | 0.3 | 9 | 1.0601 | 0.86301 | 0.19711 | 11.9394 | 2.5758 | 9.3636
Swine manure | Wheat straw | - | Mixture | Biochar | Zeolite | Wood vinegar | - | 20.5 |  | 8.0173 |  |  |  |  | 0.1 | 1.8632 | 0.036042 | Reactor | 1 | 50 |  | Continuous | 0 | - | 50 | 0.3 | 9 | 1.0175 | 0.83105 | 0.18645 | 11.2121 | 2.5454 | 8.6667
Swine manure | Wheat straw | - | Mixture | Biochar | Zeolite | Wood vinegar | - | 21 |  | 7.8493 |  |  |  |  | 0.1 | 1.6737 | 0.027032 | Reactor | 1 | 50 |  | Continuous | 0 | - | 50 | 0.3 | 9 | 0.84703 | 0.67656 | 0.17047 | 9.5152 | 2.1515 | 7.3636
Swine manure | Wheat straw | - | Mixture | Biochar | Zeolite | Wood vinegar | - | 22 |  | 7.8295 |  |  |  |  | 0.1 | 2.779 | 0.015754 | Reactor | 1 | 50 |  | Continuous | 0 | - | 50 | 0.3 | 9 | 0.75114 | 0.58067 | 0.17047 | 9.1818 | 2.0303 | 7.1515
Sewage sludge | Sawdust | - | None | None | None | None | - | 0 | 67.6 | 6.1 | 1.46 | 42.91 | 33.5 | 0.31193 | 0.005 | 0.11518 |  | Reactor | 1 | 34 | 0.55 | Continuous | 0 | - | 34 | 0.03367 | 7 | 20.9 | 8.7
Sewage sludge | Sawdust | - | Chemical | MgSO₄ | K₃PO₄ | None | - | 7.7336 | 67.3 | 7.65 | 1.22 | 40.9 | 33.5246 | 2.4312 | 0.005 | 0.23037 |  | Reactor | 1 | 34 |  | Continuous | 0 | - | 34 | 0.03367 | 7 | 14.7 | 7.87
Sewage sludge | Sawdust | - | Chemical | K₂SO₄ | KH₂PO₄-K₂HPO₄ | None | - | 7.1283 | 66.8 | 6.7 | 1.24 | 41.06 | 33.1129 | 2.5413 | 0.005 | 0.36649 |  | Reactor | 1 | 34 |  | Continuous | 0 | - | 34 | 0.03367 | 7 | 17.3 | 6.6
Sewage sludge | Sawdust | - | Chemical | MgSO₄ | KH₂PO₄-K₂HPO₄ | None | - | 6.0504 | 66 | 6.43 | 1.32 | 41.62 | 31.5303 | 1.6972 | 0.005 | 0.26178 |  | Reactor | 1 | 34 |  | Continuous | 0 | - | 34 | 0.03367 | 7 | 5.7 | 3.5
Sewage sludge | Wheat straw | - | None | None | None | None | - | 0 | 56.23 | 7.4323 | 1.78 | 44.89 | 25.0965 |  | 0.1 | 0.43223 |  | Reactor | 1 | 42 | 0.5 | Continuous | 0 | - | 42 |  | 9
Sewage sludge | Wheat straw | - | Physical | Medicine stone | None | None | - | 2 |  | 7.5014 |  |  | 25.5598 |  | 0.1 | 0.40079 |  | Reactor | 1 | 42 | 0.5 | Continuous | 0 | - | 42 |  | 9
Sewage sludge | Wheat straw | - | Physical | Medicine stone | None | None | - | 4 |  | 7.5879 |  |  | 25.8301 |  | 0.1 | 0.37722 |  | Reactor | 1 | 42 | 0.5 | Continuous | 0 | - | 42 |  | 9
Sewage sludge | Wheat straw | - | Physical | Medicine stone | None | None | - | 6 |  | 7.6455 |  |  | 25.9073 |  | 0.1 | 0.34579 |  | Reactor | 1 | 42 | 0.5 | Continuous | 0 | - | 42 |  | 9
Sewage sludge | Wheat straw | - | Physical | Medicine stone | None | None | - | 10 |  | 8.0663 |  |  | 25.9846 |  | 0.1 | 0.30649 |  | Reactor | 1 | 42 | 0.5 | Continuous | 0 | - | 42 |  | 9
Swine manure | None | - | None | None | None | None | - | 0 | 65 | 7.677 | 2.157 | 36.137 | 16.7534 | 1.1938 |  | 5.0206 | 0.72609 | Windrow | 0 | 52 |  | None | - | - | - | 0 | 13 | 22.64
Swine manure | None | - | Physical | Biochar | None | None | - | 23 | 65 | 8.0005 | 1.958 | 38.5 | 24.0926 | 1.09 |  | 2.4491 | 0.2777 | Windrow | 0 | 52 |  | None | - | - | - | 0 | 13 | 15.38
Swine manure | None | - | Physical | Biochar | None | None | - | 57 | 65 | 8.0692 | 1.823 | 41 | 22.4904 | 1.4187 |  | 2.1023 | 0.63001 | Windrow | 0 | 52 |  | None | - | - | - | 0 | 13 | 8.88
Swine manure | None | - | Physical | Biochar | None | None | - | 122 | 65 | 8.2875 | 1.675 | 44.2 | 26.3881 | 3.0623 |  | 2.1839 | 0.23499 | Windrow | 0 | 52 |  | None | - | - | - | 0 | 13 | 11.28
Poultry manure | Straw | - | None | None | None | None | - | 0 | 60 | 7.9944 | 1.99 | 39.8 | 20 | 1.6681 | 0.25 | 0.19929 | 0.23681 | Reactor | 1 | 91 | [6 empty] | 13 | 38.7288 | 12.9281 |  | 63.5179 |  | 18.3728
Poultry manure | Straw | - | Physical | Biochar | None | None | - | 12.5 | 60 | 7.9063 | 2.02 | 40.4 | 20 | 1.0383 | 0.25 | 0.16072 | 0.23735 | Reactor | 1 | 91 | [6 empty] | 13 | 30.5921 | 9.0667 |  | 57.0893 |  | 12.9586
Poultry manure | Straw | - | Chemical | Gypsum | None | None | - | 12.5 | 60 | 7.5538 | 1.93 | 38.6 | 20 | 2.4511 | 0.25 | 0.27001 | 0.23672 | Reactor | 1 | 91 | [6 empty] | 13 | 28.3129 | 4.3064 |  | 59.3214 |  | 14.645
Poultry manure | Straw | - | Mixture | Biochar | Gypsum | None | - | 25 | 60 | 7.4531 | 1.96 | 39.2 | 20 | 1.9234 | 0.25 | 0.28929 | 0.23672 | Reactor | 1 | 91 | [6 empty] | 13 | 20.4619 | 2.6125 |  | 46.2857 |  | 8.0769
Poultry manure | Straw | - | None | None | None | None | - | 0 | 60 | 7.6168 | 7.87 | 196.75 | 25 | 1.339 | 0.25 | 0.13286 | 0.60765 | Reactor | 1 | 91 | [6 empty] | 13 | 31.9196 | 10.7421 |  | 63.4286 |  | 19.2604
Poultry manure | Straw | - | Physical | Biochar | None | None | - | 12.5 | 60 | 7.6797 | 1.78 | 44.5 | 25 | 0.89646 | 0.25 | 0.08143 | 0.60938 | Reactor | 1 | 91 | [6 empty] | 13 | 21.7826 | 7.7264 |  | 54.8571 |  | 10.9172
Poultry manure | Straw | - | Chemical | Gypsum | None | None | - | 12.5 | 60 | 7.1762 | 1.82 | 45.5 | 25 | 2.3433 | 0.25 | 0.19072 | 0.60819 | Reactor | 1 | 91 | [6 empty] | 13 | 19.0748 | 3.6534 |  | 57.9821 |  | 17.0414
Poultry manure | Straw | - | Mixture | Biochar | Gypsum | None | - | 25 | 60 | 7.2643 | 1.76 | 44 | 25 | 1.7986 | 0.25 | 0.18429 | 0.60813 | Reactor | 1 | 91 | [6 empty] | 13 | 8.7953 | 2.3294 |  | 46.8214 |  | 10.8284
Poultry manure | Straw | - | None | None | None | None | - | 0 | 60 | 7.5538 | 1.67 | 50.1 | 30 | 0.80567 | 0.25 | 0.11143 | 0.97689 | Reactor | 1 | 91 | [6 empty] | 13 | 26.1098 | 7.8158 |  | 65.3036 |  | 21.8343
Poultry manure | Straw | - | Physical | Biochar | None | None | - | 12.5 | 60 | 7.5035 | 1.63 | 48.9 | 30 | 0.70354 | 0.25 | 0.047138 | 0.9774 | Reactor | 1 | 91 | [6 empty] | 13 | 19.9734 | 4.1129 |  | 58.9643 |  | 11.4497
Poultry manure | Straw | - | Chemical | Gypsum | None | None | - | 12.5 | 60 | 7.151 | 1.7 | 51 | 30 | 2.2355 | 0.25 | 0.105 | 0.9767 | Reactor | 1 | 91 | [6 empty] | 13 | 13.265 | 3.0531 |  | 57.625 |  | 16.9527
Poultry manure | Straw | - | Mixture | Biochar | Gypsum | None | - | 25 | 60 | 7.1259 | 1.52 | 45.6 | 30 | 2.0823 | 0.25 | 0.15 | 0.97672 | Reactor | 1 | 91 | [6 empty] | 13 | 9.9857 | 2.0464 |  | 51.1071 |  | 11.8935
Sewage sludge | Cow manure | Tomato stalks | None | None | None | None | - | 0 | 75.32 | 6.28 |  |  | 17.96 | 6.96 | 0.1 | 0.05259 | 1.0973 | Reactor | 1 | 32 |  | Continuous | 0 | - | 32 |  | 0 | 17.06 |  |  | 22.82
Sewage sludge | Cow manure | Tomato stalks | None | None | None | None | - | 0 | 69.37 | 8.05 |  |  | 17.83 | 5.84 | 0.1 | 0.07962 | 1.2623 | Reactor | 1 | 32 |  | Continuous | 0 | - | 32 |  | 0 | 37.71 |  |  | 43.09
Sewage sludge | Cow manure | Tomato stalks | None | None | None | None | - | 0 | 66.06 | 8.33 |  |  | 19.19 | 5.2 | 0.1 | 0.08732 | 2.1981 | Reactor | 1 | 32 |  | Continuous | 0 | - | 32 |  | 0 | 33.42 |  |  | 49.76
Cow manure | Sewage sludge | Tomato stalks | None | None | None | None | - | 0 | 76.28 | 8.74 |  |  | 21.77 | 5.4 | 0.1 | 0.04191 | 1.9356 | Reactor | 1 | 32 |  | Continuous | 0 | - | 32 |  | 0 | 23.26 |  |  | 23.45
Cow manure | Sewage sludge | Tomato stalks | None | None | None | None | - | 0 | 72.85 | 8.65 |  |  | 21.05 | 5.45 | 0.1 | 0.03399 | 2.1427 | Reactor | 1 | 32 |  | Continuous | 0 | - | 32 |  | 0 | 31.6 |  |  | 37.55
Cow manure | Sewage sludge | Tomato stalks | None | None | None | None | - | 0 | 63.45 | 8.79 |  |  | 22.43 | 6.3 | 0.1 | 0.03977 | 2.9048 | Reactor | 1 | 32 |  | Continuous | 0 | - | 32 |  | 0 | 34.13 |  |  | 57.58
Sewage sludge | Tomato stalks | - | None | None | None | None | - | 0 | 67.86 | 5.86 |  |  | 12.13 | 4.46 | 0.1 | 0.31589 | 1.0542 | Reactor | 1 | 32 |  | Continuous | 0 | - | 32 |  | 0 | 52 |  |  | 32.63
Cow manure | Tomato stalks | - | None | None | None | None | - | 0 | 76.28 | 8.73 |  |  | 22.24 | 4.86 | 0.1 | 0.03381 | 1.4985 | Reactor | 1 | 32 |  | Continuous | 0 | - | 32 |  | 0 | 26.68 |  |  | 36.19
Sewage sludge | Green Waste | - | None | None | None | None | - | 0 | [6 empty] | 22.5 |  |  | Windrow | 0 | 70 | 0.88889 | None | - | - | - | 0 | 6 |  |  |  | 34.4442
Sewage sludge | Green Waste | - | Physical | Biochar | None | None | - | 0.6 | [6 empty] | 22.5 |  |  | Windrow | 0 | 70 | 0.88889 | None | - | - | - | 0 | 6 |  |  |  | 28.307
Sewage sludge | Green Waste | - | Physical | Biochar | None | None | - | 1 | [6 empty] | 22.5 |  |  | Windrow | 0 | 70 | 0.88889 | None | - | - | - | 0 | 6 |  |  |  | 29.9724
Sewage sludge | Green Waste | - | Physical | Biochar | None | None | - | 1.7 | [6 empty] | 22.5 |  |  | Windrow | 0 | 70 | 0.88889 | None | - | - | - | 0 | 6 |  |  |  | 30.6818
Sewage sludge | Green Waste | - | None | None | None | None | - | 0 | [6 empty] | 22.5 |  |  | Windrow | 0 | 56 | 0.44444 | None | - | - | - | 0 | 8 |  |  |  | 46.8899
Sewage sludge | Green Waste | - | Physical | Biochar | None | None | - | 4 | [6 empty] | 22.5 |  |  | Windrow | 0 | 56 | 0.44444 | None | - | - | - | 0 | 8 |  |  |  | 34.8546
Sewage sludge | Green Waste | - | Physical | Biochar | None | None | - | 7.3 | [6 empty] | 22.5 |  |  | Windrow | 0 | 56 | 0.44444 | None | - | - | - | 0 | 8 |  |  |  | 33.3333
Sewage sludge | Green Waste | - | Physical | Biochar | None | None | - | 13.5 | [6 empty] | 22.5 |  |  | Windrow | 0 | 56 | 0.44444 | None | - | - | - | 0 | 8 |  |  |  | 23.7916
Sewage sludge | Green Waste | - | Physical | Biochar | None | None | - | 25 | [6 empty] | 22.5 |  |  | Windrow | 0 | 56 | 0.44444 | None | - | - | - | 0 | 8 |  |  |  | 13.3519
Sewage sludge | Green Waste | - | Physical | Biochar | None | None | - | 38 | [6 empty] | 22.5 |  |  | Windrow | 0 | 56 | 0.44444 | None | - | - | - | 0 | 8 |  |  |  | 21.2121
Olive mill pomace | Poultury manure | Tomato stalks | None | None | None | None | - | 0 | 58.4 | 5.6 |  |  | 45 | 3.6 | 0.1 | 4.038 | 0.217 | Reactor | 1 | 28 |  | Continuous | 0 | - | 28 |  | 0 | 23.29 |  |  | 36.77
Olive mill pomace | Poultury manure | Tomato stalks | None | None | None | None | - | 0 | 56.2 | 5.8 |  |  | 40 | 4.1 | 0.1 | 4.536 | 0.264 | Reactor | 1 | 28 |  | Continuous | 0 | - | 28 |  | 0 | 28.36 |  |  | 45.06
Olive mill pomace | Poultury manure | Tomato stalks | None | None | None | None | - | 0 | 58.8 | 5.7 |  |  | 35 | 4.7 | 0.1 | 5.317 | 0.292 | Reactor | 1 | 28 |  | Continuous | 0 | - | 28 |  | 0 | 25.55 |  |  | 43.65
Olive mill pomace | Poultury manure | Tomato stalks | None | None | None | None | - | 0 | 60.9 | 5.7 |  |  | 30 | 6.1 | 0.1 | 5.783 | 0.714 | Reactor | 1 | 28 |  | Continuous | 0 | - | 28 |  | 0 | 27.35 |  |  | 50.1
Olive mill pomace | Poultury manure | Tomato stalks | None | None | None | None | - | 0 | 61.9 | 6 |  |  | 25 | 7.3 | 0.1 | 5.83 | 0.746 | Reactor | 1 | 28 |  | Continuous | 0 | - | 28 |  | 0 | 32.02 |  |  | 53.43
Poultury manure | Olive mill pomace | Tomato stalks | None | None | None | None | - | 0 | 61.9 | 6.7 |  |  | 20 | 6 | 0.1 | 5.878 | 0.867 | Reactor | 1 | 28 |  | Continuous | 0 | - | 28 |  | 0 | 42.17 |  |  | 56.34
Poultury manure | Olive mill pomace | Tomato stalks | None | None | None | None | - | 0 | 64.5 | 6.82 |  |  | 15 | 11.4 | 0.1 | 6.539 | 1.042 | Reactor | 1 | 28 |  | Continuous | 0 | - | 28 |  | 0 | 44.85 |  |  | 54.84
Poultury manure | Tomato stalks | - | None | None | None | None | - | 0 | 65.3 | 6.92 |  |  | 11.7 | 11.2 | 0.1 | 7.163 | 1.051 | Reactor | 1 | 28 |  | Continuous | 0 | - | 28 |  | 0 | 55.92 |  |  | 56.57
Cow manure | None | - | None | None | None | None | - | 0 | 50 | 8.3 | 1.52 | 35.65 | 23.4539 |  | 0.00025 |  |  | Reactor | 1 | 100 | 0.224 | Continuous | 0 | - | 100 | 17.8571 | 1 | 63.2759 | 23.3721 |  | 67.8621
Cow manure | None | - | Chemical | Phosphogypsum | None | None | - | 50 | 50 | 7.2 | 1.04 | 23.81 | 22.8942 |  | 0.00025 |  |  | Reactor | 1 | 100 | 0.336 | Continuous | 0 | - | 100 | 11.9048 | 1 | 47.069 | 14.4884 |  | 68.5241
Cow manure | None | - | Physical | Zeolite | None | None | - | 50 | 50 | 8.3 | 1.02 | 23.81 | 23.3431 |  | 0.00025 |  |  | Reactor | 1 | 100 | 0.336 | Continuous | 0 | - | 100 | 11.9048 | 1 | 50 | 16.2558 |  | 65.7655
Cow manure | None | - | Mixture | Phosphogypsum | Zeolite | None | - | 50 | 50 | 7.5 | 1.03 | 23.81 | 23.1165 |  | 0.00025 |  |  | Reactor | 1 | 100 | 0.336 | Continuous | 0 | - | 100 | 11.9048 | 1 | 46.7241 | 19.3721 |  | 68.0828
Cow manure | Rice straw | - | None | None | None | None | - | 0 | 50 | 8.2 | 1 | 37.16 | 37.16 |  | 0.00025 |  |  | Reactor | 1 | 100 | 0.448 | Continuous | 0 | - | 100 | 8.9286 | 1 | 58.2759 | 9.9821 |  | 64.5517
Cow manure | Rice straw | - | Chemical | Phosphogypsum | None | None | - | 25 | 50 | 7 | 0.82 | 29.73 | 36.2561 |  | 0.00025 |  |  | Reactor | 1 | 100 | 0.56 | Continuous | 0 | - | 100 | 7.1429 | 1 | 49.3103 | 13.0172 |  | 59.3655
Cow manure | Rice straw | - | Physical | Zeolite | None | None | - | 25 | 50 | 8 | 0.8 | 29.73 | 37.1625 |  | 0.00025 |  |  | Reactor | 1 | 100 | 0.56 | Continuous | 0 | - | 100 | 7.1429 | 1 | 46.5517 | 11.7857 |  | 55.7241
Cow manure | Rice straw | - | Mixture | Phosphogypsum | Zeolite | None | - | 25 | 50 | 7.3 | 0.81 | 29.73 | 36.7037 |  | 0.00025 |  |  | Reactor | 1 | 100 | 0.56 | Continuous | 0 | - | 100 | 7.1429 | 1 | 48.4483 | 10.9474 |  | 59.3655
Cow manure | Sawdust | - | None | None | None | None | - | 0 | 50 | 7.7 | 0.85 | 40.41 | 47.5412 |  | 0.00025 |  |  | Reactor | 1 | 100 | 0.448 | Continuous | 0 | - | 100 | 8.9286 | 1 | 44.3103 | 6.0417 |  | 61.6828
Cow manure | Sawdust | - | Chemical | Phosphogypsum | None | None | - | 25 | 50 | 6.7 | 0.7 | 32.33 | 46.1857 |  | 0.00025 |  |  | Reactor | 1 | 100 | 0.56 | Continuous | 0 | - | 100 | 7.1429 | 1 | 26.8966 | 14.4898 |  | 43.9172
Cow manure | Sawdust | - | Physical | Zeolite | None | None | - | 25 | 50 | 7.6 | 0.68 | 32.33 | 47.5441 |  | 0.00025 |  |  | Reactor | 1 | 100 | 0.56 | Continuous | 0 | - | 100 | 7.1429 | 1 | 28.2759 | 10.1875 |  | 53.0759
Cow manure | Sawdust | - | Mixture | Phosphogypsum | Zeolite | None | - | 25 | 50 | 6.9 | 0.69 | 32.33 | 46.8551 |  | 0.00025 |  |  | Reactor | 1 | 100 | 0.56 | Continuous | 0 | - | 100 | 7.1429 | 1 | 33.7931 | 16.3333 |  | 51.6414
Swine manure | None | - | None | None | None | None | - | 0 | 81 | 7 | 3.86 | 46.9 | 12.2 | 2.55 | 0.12 |  |  | Reactor | 0 | 84 | 0.35789 | None | - | - | - | 0 | 0 | 39.9 |  | 0.55 | 24.9 | 0.28 | 9.8
Swine manure | Rice Straw | - | None | None | None | None | - | 0 | 75.8 | 7.1 | 3.18 | 48.8 | 15.3 | 1.83 | 0.12 |  |  | Reactor | 0 | 84 | 0.37259 | None | - | - | - | 0 | 0 | 30.9 |  | 0.57 | 31.4 | 0.28 | 10.5
Digestate | Rice Straw | - | None | None | None | None | - | 0 | 77.3 | 8.7 | 2.16 | 48.2 | 22.3 | 1.43 | 0.12 |  |  | Reactor | 0 | 84 | 0.34361 | None | - | - | - | 0 | 0 | 27.1 |  | 0.06 | 31.6 | 0.12 | 13.4
Digestate | Rice Straw | - | None | None | None | None | - | 0 | 77 | 8.8 | 2.25 | 45.3 | 20.1 | 1.7 | 0.12 |  |  | Reactor | 0 | 84 | 0.35833 | None | - | - | - | 0 | 0 | 30.3 |  | 0.03 | 40.8 | 0.13 | 26.7
Digestate | Sugarcane | - | None | None | None | None | - | 0 | 80 | 6.7 | 1.82 | 54.5 | 29.9 | 0.73 | 0.12 |  |  | Reactor | 0 | 84 | 0.35875 | None | - | - | - | 0 | 0 | 31.8 |  | 0.01 | 35 | 0.06 | 14.7
Digestate | None | - | Physical | Biochar | None | None | - | 22.2832 | 84.1 | 10.7 | 2.26 | 38.3 | 16.9 | 4.81 | 0.12 |  |  | Reactor | 0 | 84 | 0.35901 | None | - | - | - | 0 | 0 | 39.3 |  | 0.12 | 14.9 | 0.07 | 1.9
Digestate | Rice Straw | - | Physical | Biochar | None | None | - | 9.5337 | 80.7 | 9.8 | 2.21 | 45.3 | 20.5 | 1.81 | 0.12 |  |  | Reactor | 0 | 84 | 0.35838 | None | - | - | - | 0 | 0 | 31.2 |  | 0.02 | 32.3 | 0.12 | 13.1
Digestate | Rice Straw | - | Physical | Biochar | None | None | - | 15.8438 | 81.5 | 10 | 2.03 | 42.5 | 21.3 | 2.3 | 0.12 |  |  | Reactor | 0 | 84 | 0.35766 | None | - | - | - | 0 | 0 | 29.4 |  | 0.07 | 25.3 | 0.07 | 7.3
Cow manure | Corn stalk | - | Chemical | Superphosphate | None | None | - |  | 60 |  | 2.3 | 36.9 | 16 |  | 0.045 |  |  | Reactor | 1 | 60 |  | Continuous | 0 | - | 60 | 0.22 | 5 | 22 |  |  | 44
Cow manure | Corn stalk | - | Chemical | Superphosphate | None | None | - |  | 60 |  | 2 | 38.2 | 19 |  | 0.045 |  |  | Reactor | 1 | 60 |  | Continuous | 0 | - | 60 | 0.44 | 5 | 28 |  |  | 51
Cow manure | Corn stalk | - | Chemical | Superphosphate | None | None | - |  | 60 |  | 1.8 | 39.8 | 22 |  | 0.045 |  |  | Reactor | 1 | 60 |  | Continuous | 0 | - | 60 | 0.66 | 5 | 32 |  |  | 54
Cow manure | Corn stalk | - | Chemical | Superphosphate | None | None | - |  | 65 |  | 2 | 38.4 | 19 |  | 0.045 |  |  | Reactor | 1 | 60 |  | Continuous | 0 | - | 60 | 0.22 | 5 | 23 |  |  | 42
Cow manure | Corn stalk | - | Chemical | Superphosphate | None | None | - |  | 65 |  | 1.8 | 40.4 | 22 |  | 0.045 |  |  | Reactor | 1 | 60 |  | Continuous | 0 | - | 60 | 0.44 | 5 | 29 |  |  | 56
Cow manure | Corn stalk | - | Chemical | Superphosphate | None | None | - |  | 65 |  | 2.3 | 37.2 | 16 |  | 0.045 |  |  | Reactor | 1 | 60 |  | Continuous | 0 | - | 60 | 0.66 | 5 | 45 |  |  | 51
Cow manure | Corn stalk | - | Chemical | Superphosphate | None | None | - |  | 70 |  | 1.8 | 40.6 | 22 |  | 0.045 |  |  | Reactor | 1 | 60 |  | Continuous | 0 | - | 60 | 0.22 | 5 | 19 |  |  | 47
Cow manure | Corn stalk | - | Chemical | Superphosphate | None | None | - |  | 70 |  | 2.3 | 37.5 | 16 |  | 0.045 |  |  | Reactor | 1 | 60 |  | Continuous | 0 | - | 60 | 0.44 | 5 | 40 |  |  | 36
Cow manure | Corn stalk | - | Chemical | Superphosphate | None | None | - |  | 70 |  | 2 | 38.5 | 19 |  | 0.045 |  |  | Reactor | 1 | 60 |  | Continuous | 0 | - | 60 | 0.66 | 5 | 36 |  |  | 50
Digestate | None | - | None | None | None | None | - | 0 | 69 |  | 3.7 | 40.7 | 11 |  | 0.01 | 12.9 |  | Reactor | 1 | 28 | 0.24194 | Continuous | 0 | - | 28 | 0.28 | 0 | 17.7 | 12.6838 | 0.016192 | 23.5 | 0.010013 | 15.29
Digestate | Plastic tube pieces | - | None | None | None | None | - | 0 | 63 |  | 3.7 | 40.7 | 11 |  | 0.01 | 12.9 |  | Reactor | 1 | 28 | 0.27027 | Continuous | 0 | - | 28 | 0.28 | 0 | 13.5 | 12.0882 | 0.011813 | 20.6 | 0.0054285 | 15.5946
Digestate | Plastic tube pieces | - | None | None | None | None | - | 0 | 66 |  | 3.7 | 40.7 | 11 |  | 0.01 | 12.9 |  | Reactor | 1 | 28 | 0.25735 | Continuous | 0 | - | 28 | 0.28 | 0 | 10.2 | 12.9819 | 0.018121 | 21.8 | 0.0092651 | 16.0907
Digestate | Sawdust | - | None | None | None | None | - | 0 | 65 |  | 2.8503 | 41.9 | 14.7 |  | 0.01 | 9.8 |  | Reactor | 1 | 28 | 0.28571 | Continuous | 0 | - | 28 | 0.28 | 0 | 3.1 | 10.2724 | 0.027629 | 16.8 | 0.007853 | 11.4921
Digestate | Sawdust | - | None | None | None | None | - | 0 | 67 |  | 3.2093 | 41.4 | 12.9 |  | 0.01 | 11.1 |  | Reactor | 1 | 28 | 0.26515 | Continuous | 0 | - | 28 | 0.28 | 0 | 13.1 | 10.5578 | 0.042231 | 19.2 | 0.0097206 | 12.0903
Digestate | None | - | Physical | Biochar | None | None | - | 25 | 65 |  | 2.9341 | 49 | 16.7 |  | 0.01 | 9.7 |  | Reactor | 1 | 28 | 0.28571 | Continuous | 0 | - | 28 | 0.28 | 0 | 12.8 | 9.0872 | 0.012789 | 8.9 | 0.00089699 | 8.3991
Digestate | None | - | Physical | Biochar | None | None | - | 14.2857 | 67 |  | 3.2429 | 45.4 | 14 |  | 0.01 | 11.1 |  | Reactor | 1 | 28 | 0.26515 | Continuous | 0 | - | 28 | 0.28 | 0 | 14 | 9.4896 | 0.010408 | 13.4 | 0.0024003 | 9.9976
Digestate | Barley straw | - | None | None | None | None | - | 0 | 65 |  | 2.9571 | 41.4 | 14 |  | 0.01 | 9.7 |  | Reactor | 1 | 28 | 0.28571 | Continuous | 0 | - | 28 | 0.28 | 0 | 13.2 | 9.0929 | 0.0070723 | 29.5 | 0.0056745 | 12.0943
Digestate | Lupin residues | - | None | None | None | None | - | 0 | 65 |  | 3.3471 | 40.5 | 12.1 |  | 0.01 | 9.7 |  | Reactor | 1 | 28 | 0.28571 | Continuous | 0 | - | 28 | 0.28 | 0 | 8.7 | 11.6922 | 0.0077948 | 18.6 | 0.047463 | 15.1525
Swine manure | Corn stalk | - | None | None | None | None | - | 0 | 65 |  | 2.4 | 34.8 | 14.5 |  | 0.06 | 1.829 |  | Reactor | 1 | 37 |  | Intermittent | 5 | 25 | 37 | 0.24 | 4 | 21 |  |  | 43
Swine manure | Corn stalk | - | None | None | None | None | - | 0 | 65 |  | 2.1 | 38 | 18.0952 |  | 0.06 | 1.2326 |  | Reactor | 1 | 37 |  | Intermittent | 5 | 25 | 37 | 0.48 | 4 | 27 |  |  | 50
Swine manure | Corn stalk | - | None | None | None | None | - | 0 | 65 |  | 1.9 | 39.4 | 20.7368 |  | 0.06 | 0.89641 |  | Reactor | 1 | 37 |  | Intermittent | 5 | 25 | 37 | 0.72 | 4 | 31 |  |  | 53
Swine manure | Corn stalk | - | None | None | None | None | - | 0 | 70 |  | 2.1 | 38 | 18.0952 |  | 0.06 | 1.5507 |  | Reactor | 1 | 37 |  | Intermittent | 5 | 25 | 37 | 0.24 | 4 | 22 |  |  | 41
Swine manure | Corn stalk | - | None | None | None | None | - | 0 | 70 |  | 1.9 | 40.1 | 21.1053 |  | 0.06 | 1.3121 |  | Reactor | 1 | 37 |  | Intermittent | 5 | 25 | 37 | 0.48 | 4 | 28 |  |  | 55
Swine manure | Corn stalk | - | None | None | None | None | - | 0 | 70 |  | 2.4 | 35.2 | 14.6667 |  | 0.06 | 2.0319 |  | Reactor | 1 | 37 |  | Intermittent | 5 | 25 | 37 | 0.72 | 4 | 46 |  |  | 50
Swine manure | Corn stalk | - | None | None | None | None | - | 0 | 75 |  | 1.9 | 40.9 | 21.5263 |  | 0.06 | 0.91451 |  | Reactor | 1 | 37 |  | Intermittent | 5 | 25 | 37 | 0.24 | 4 | 18 |  |  | 46
Swine manure | Corn stalk | - | None | None | None | None | - | 0 | 75 |  | 2.4 | 35.3 | 14.7083 |  | 0.06 | 2.2664 |  | Reactor | 1 | 37 |  | Intermittent | 5 | 25 | 37 | 0.48 | 4 | 40 |  |  | 34
Swine manure | Corn stalk | - | None | None | None | None | - | 0 | 75 |  | 2.1 | 37.6 | 17.9048 |  | 0.06 | 1.6335 |  | Reactor | 1 | 37 |  | Intermittent | 5 | 25 | 37 | 0.72 | 4 | 35 |  |  | 49
Swine manure | Cornstalk | - | None | None | None | None | - | 0 | 64.1 | 8.6 | 2.36 | 34.8 | 14.7 |  | 0.06 | 1.83 | 0.03 | Reactor | 1 | 37 |  | Continuous | 0 | - | 37 | 0.24 | 4 | 21.3 | 13.9 | 1.6 | 42.7 | 7.5 | 31.4
Swine manure | Cornstalk | - | None | None | None | None | - | 0 | 65.2 | 8.5 | 2.08 | 38 | 18.3 |  | 0.06 | 1.25 | 0.03 | Reactor | 1 | 37 |  | Continuous | 0 | - | 37 | 0.48 | 4 | 26.6 | 18.7 | 4.2 | 51 | 3.7 | 42.9
Swine manure | Cornstalk | - | None | None | None | None | - | 0 | 63.7 | 8.3 | 1.9 | 39.4 | 20.7 |  | 0.06 | 0.9 | 0.03 | Reactor | 1 | 37 |  | Continuous | 0 | - | 37 | 0.72 | 4 | 30.6 | 20.6 | 5.3 | 50.7 | 0.8 | 44.8
Swine manure | Cornstalk | - | None | None | None | None | - | 0 | 71.3 | 8.5 | 2.06 | 38 | 18.4 |  | 0.06 | 1.48 | 0.02 | Reactor | 1 | 37 |  | Continuous | 0 | - | 37 | 0.24 | 4 | 22 | 12.7 | 1.5 | 41.6 | 7.2 | 32.1
Swine manure | Cornstalk | - | None | None | None | None | - | 0 | 70.6 | 8.3 | 1.9 | 40.1 | 21.1 |  | 0.06 | 1.25 | 0.03 | Reactor | 1 | 37 |  | Continuous | 0 | - | 37 | 0.48 | 4 | 28.4 | 16.9 | 5 | 54 | 1.7 | 45.6
Swine manure | Cornstalk | - | None | None | None | None | - | 0 | 70.8 | 8.7 | 2.35 | 35.2 | 15 |  | 0.06 | 2.02 | 0.03 | Reactor | 1 | 37 |  | Continuous | 0 | - | 37 | 0.72 | 4 | 45.9 | 32.4 | 7.3 | 50.3 | 4.2 | 42.4
Swine manure | Cornstalk | - | None | None | None | None | - | 0 | 75.7 | 8.4 | 1.93 | 40.9 | 21.2 |  | 0.06 | 0.9 | 0.02 | Reactor | 1 | 37 |  | Continuous | 0 | - | 37 | 0.24 | 4 | 18.4 | 9.6 | 2.1 | 45.6 | 6.4 | 33.3
Swine manure | Cornstalk | - | None | None | None | None | - | 0 | 76.8 | 8.6 | 2.37 | 35.3 | 14.9 |  | 0.06 | 2.25 | 0.03 | Reactor | 1 | 37 |  | Continuous | 0 | - | 37 | 0.48 | 4 | 40.3 | 27.7 | 3.8 | 33.8 | 5.7 | 23.9
Swine manure | Cornstalk | - | None | None | None | None | - | 0 | 74 | 8.6 | 2.09 | 37.6 | 18 |  | 0.06 | 1.64 | 0.02 | Reactor | 1 | 37 |  | Continuous | 0 | - | 37 | 0.72 | 4 | 35.3 | 24.9 | 5.2 | 48.9 | 3.8 | 37.2
Poultry manure | Sawdust | - | None | None | None | None | - | 0 |  | 8.5465 |  |  | 20 |  | 0.144 |  |  | Windrow | 0 | 87 |  | None | - | - | - | 0 | 43 | 88.17 |  |  | 79.98
Poultry manure | Sawdust | - | None | None | None | None | - | 0 |  | 8.4937 |  |  | 20 |  | 0.144 |  |  | Windrow | 0 | 87 |  | None | - | - | - | 0 | 21 | 82.72 |  |  | 72.2
Poultry manure | Sawdust | - | None | None | None | None | - | 0 |  | 8.3287 |  |  | 20 |  | 0.144 |  |  | Windrow | 0 | 87 |  | None | - | - | - | 0 | 14 | 86.8 |  |  | 63.12
Poultry manure | Sawdust | - | None | None | None | None | - | 0 |  | 8.6413 |  |  | 25 |  | 0.144 |  |  | Windrow | 0 | 87 |  | None | - | - | - | 0 | 43 | 82.85 |  |  | 80.45
Poultry manure | Sawdust | - | None | None | None | None | - | 0 |  | 8.6032 |  |  | 25 |  | 0.144 |  |  | Windrow | 0 | 87 |  | None | - | - | - | 0 | 21 | 70.73 |  |  | 72.4
Poultry manure | Sawdust | - | None | None | None | None | - | 0 |  | 8.4444 |  |  | 25 |  | 0.144 |  |  | Windrow | 0 | 87 |  | None | - | - | - | 0 | 14 | 87.42 |  |  | 69.28
Poultry manure | Sawdust | - | None | None | None | None | - | 0 |  | 8.5886 |  |  | 30 |  | 0.144 |  |  | Windrow | 0 | 87 |  | None | - | - | - | 0 | 43 | 87.12 |  |  | 83.52
Poultry manure | Sawdust | - | None | None | None | None | - | 0 |  | 8.4325 |  |  | 30 |  | 0.144 |  |  | Windrow | 0 | 87 |  | None | - | - | - | 0 | 21 | 83.93 |  |  | 81.94
Poultry manure | Sawdust | - | None | None | None | None | - | 0 |  | 8.4715 |  |  | 30 |  | 0.144 |  |  | Windrow | 0 | 87 |  | None | - | - | - | 0 | 14 | 81.34 |  |  | 80.91
Cow manure | None | - | None | None | None | None | - | 0 | 71.66 | 9.19 | [7 empty] | Trough | 1 | 21 | 0.857 | None | 0 | - | 21 | 0 | 0 |  | 5.37
Cow manure | None | - | None | None | None | None | - | 0 | 69.89 | 8.49 | [7 empty] | Trough | 1 | 21 | 0.857 | None | 0 | - | 21 | 0 | 0 |  | 2.589
Poultry manure | Furfural residue | - | None | None | None | None | - | 0 | 60 | 7.2412 | 1.696 | 44.1469 | 26.03 |  | 2 |  |  | Windrow | 0 | 21 |  | None | - | - | - | 0 | 14
Poultry manure | Furfural residue | - | Biological | Microbiological agent | None | None | - |  | 60 | 7.4654 | 1.696 | 44.1469 | 26.03 |  | 2 |  |  | Windrow | 0 | 21 |  | None | - | - | - | 0 | 14
Poultry manure | Furfural residue | - | Biological | Microbiological agent | None | None | - |  | 60 | 7.3267 | 1.696 | 44.1469 | 26.03 |  | 2 |  |  | Windrow | 0 | 21 |  | None | - | - | - | 0 | 14
Poultry manure | Furfural residue | - | Biological | Microbiological agent | None | None | - |  | 60 | 7.3961 | 1.696 | 44.1469 | 26.03 |  | 2 |  |  | Windrow | 0 | 21 |  | None | - | - | - | 0 | 14
Poultry manure | Furfural residue | - | Biological | Microbiological agent | None | None | - |  | 60 | 7.4307 | 1.696 | 44.1469 | 26.03 |  | 2 |  |  | Windrow | 0 | 21 |  | None | - | - | - | 0 | 14
Poultry manure | Furfural residue | - | Biological | Microbiological agent | None | None | - |  | 60 | 7.5024 | 1.696 | 44.1469 | 26.03 |  | 2 |  |  | Windrow | 0 | 21 |  | None | - | - | - | 0 | 14
Poultry manure | Furfural residue | - | Biological | Microbiological agent | None | None | - |  | 60 | 7.188 | 1.696 | 44.1469 | 26.03 |  | 2 |  |  | Windrow | 0 | 21 |  | None | - | - | - | 0 | 14
Poultry manure | Furfural residue | - | Biological | Microbiological agent | None | None | - |  | 60 | 7.2296 | 1.696 | 44.1469 | 26.03 |  | 2 |  |  | Windrow | 0 | 21 |  | None | - | - | - | 0 | 14
Swine manure | Corn stalk | - | None | None | None | None | - | 0 | 65.7 | 8.58 | 2.2 | [6 empty] | Trough | 0 | 70 |  | None | - | - | - | 0 | 20
Swine manure | Corn stalk | - | None | None | None | None | - | 0 | 65.7 | 8.58 | 2.2 | [6 empty] | Trough | 1 | 70 |  | None | - | - | - | 0 | 20
Swine manure | Corn stalk | - | None | None | None | None | - | 0 | 65.7 | 8.58 | 2.2 | [6 empty] | Trough | 0 | 70 |  | None | - | - | - | 0 | 10
Swine manure | Corn stalk | - | None | None | None | None | - | 0 | 65.7 | 8.58 | 2.2 | [6 empty] | Trough | 1 | 70 |  | None | - | - | - | 0 | 10
Swine manure | Corn stalk | - | None | None | None | None | - | 0 | 65.7 | 8.58 | 2.2 | [6 empty] | Trough | 0 | 70 |  | None | - | - | - | 0 | 0
Swine manure | Corn stalk | - | None | None | None | None | - | 0 | 65.7 | 8.58 | 2.2 | [6 empty] | Trough | 1 | 70 |  | None | - | - | - | 0 | 0
Swine manure | Corn stalk | [7 empty] | 69.47 | 7.13 | 2.57 | 33.83 | 13.1634 |  | 0.95 |  |  | Reactor | 1 | 31 | 0.63 | Continuous | 0 | - | 30 | 0.312 | 1 |  | 23.81 | 0.54 |  | 0.17 | 35.83
Cow manure | Sawdust | - | None | - | - | - | - | 0 | 66.03 |  | 1.817 | 39.905 | 21.962 |  | 0.1559 | 3.44 | 0.37 | Reactor | 1 | 35 | 0.70071 | Continuous | 0 | - | 35 |  | 9 | 42.264 | 12.59 | 3.29 | 52.9018 | 0.31 | 30.98
Cow manure | Sawdust | - | None | - | - | - | - | 0 | 65.69 |  | 1.813 | 39 | 21.5113 |  | 0.2984 | 3.32 | 0.39 | Reactor | 1 | 35 | 0.72895 | Continuous | 0 | - | 35 |  | 9 | 44.0892 | 16.16 | 3.86 | 55.6303 | 0.34 | 24.52
Cow manure | Sawdust | - | None | - | - | - | - | 0 | 66.14 |  | 1.796 | 38.874 | 21.6448 |  | 0.5697 | 3.09 | 0.41 | Reactor | 1 | 35 | 0.75396 | Continuous | 0 | - | 35 |  | 9 | 43.1352 | 17.44 | 4.62 | 55.1127 | 0.41 | 20.7
Swine manure | Corn stalk | - | None | - | - | - | - | 0 | 64 | 7.4 | 2.22 | 38 | 17.4 |  | 1.2 | 3.2 | 0.06 | Trough | 0 | 70 |  | None | - | - | - | 0 | 10 | 32.15 | 29.5 | 0.81 | 63.64 | 0.14
Swine manure | Corn stalk | - | None | - | - | - | - | 0 | 64 | 7.4 | 2.22 | 38 | 17.4 |  | 1.2 | 3.2 | 0.06 | Trough | 1 | 70 |  | None | - | - | - | 0 | 10 | 31.59 | 26.6 | 0.96 | 63.16 | 0.22
Swine manure | Corn stalk | - | None | - | - | - | - | 0 | 64 | 7.4 | 2.22 | 38 | 17.4 |  | 1.2 | 3.2 | 0.06 | Trough | 0 | 70 |  | None | - | - | - | 0 | 5 | 29.96 | 27.9 | 1.05 | 63.33 | 0.25
Swine manure | Corn stalk | - | None | - | - | - | - | 0 | 64 | 7.4 | 2.22 | 38 | 17.4 |  | 1.2 | 3.2 | 0.06 | Trough | 1 | 70 |  | None | - | - | - | 0 | 5 | 26.24 | 23.7 | 1.07 | 62.73 | 0.36
Swine manure | Corn stalk | - | None | - | - | - | - | 0 | 64 | 7.4 | 2.22 | 38 | 17.4 |  | 1.2 | 3.2 | 0.06 | Trough | 0 | 70 |  | None | - | - | - | 0 | 0 | 18.22 | 12.8 | 3.93 | 52.88 | 0.5
Swine manure | Corn stalk | - | None | - | - | - | - | 0 | 64 | 7.4 | 2.22 | 38 | 17.4 |  | 1.2 | 3.2 | 0.06 | Trough | 1 | 70 |  | None | - | - | - | 0 | 0 | 14.66 | 10.3 | 2.94 | 51.81 | 0.76
Sewage sludge | Corn stalk | - | None | - | - | - | - | 0 | 68.07 | 7.57 | 2.089 | 53.021 | 25.381 |  | 0.288 |  |  | Reactor | 1 | 39 |  | Intermittent | 20 | 20 | 39 | 0.455 | 7 |  |  | 1.11 |  | 0.147
Sewage sludge | Sawdust | - | None | - | - | - | - | 0 | 68.53 | 6.95 | 2.247 | 55.207 | 24.5692 |  | 0.288 |  |  | Reactor | 1 | 39 |  | Intermittent | 20 | 20 | 39 | 0.455 | 7 |  |  | 1.37 |  | 0.135
Swine manure | Mushroom residue | - | None | - | - | - | - | 0 | 60.04 | 6.54 | 1.998 | 30.7492 | 15.39 | 2.92 | 11.25 | 7.3086 | 0.74628 | Windrow | 0 | 55 | 0.351 | None | - | - | - | 0 | 7 |  | 4.51 | 0.0397 |  | 2.135
Swine manure | Mushroom residue | - | None | - | - | - | - | 0 | 60.04 | 6.54 | 1.998 | 30.7492 | 15.39 | 2.92 | 11.25 | 7.6669 | 0.70428 | Windrow | 0 | 55 | 0.351 | None | - | - | - | 0 | 15 |  | 2.502 | 0.0169 |  | 0.849
Sewage sludge | Mushroom residue | - | None | - | - | - | - | 0 | 64.83 | 8.25 | 2.664 | 20.577 | 7.73 | 0.83975 | 140 |  |  | Windrow | 0 | 30 | 1.4286 | None | - | - | - | 0 | 12 |  | 4.44 | 0.018 |  | 0.32
Sewage sludge | Mushroom residue | - | None | - | - | - | - | 0 | 57.48 | 8.22 | 2.313 | 19.621 | 8.54 | 1.3495 | 202.5 |  |  | Windrow | 0 | 16 | 1.2741 | Intermittent | 240 | 1200 | 16 | 0.456 | 6 |  | 2.18 | 0.0066 |  | 0.064
Sewage sludge | Corn stalk | - | None | - | - | - | - | 0 | 72.1 | 7.78 | 2.68 | 30.45 | 11.37 | 1.48 | 0.06 | 2.1579 | 0.31158 | Reactor | 1 | 35 | 0.667 | Continuous | 0 | - | 35 | 0.2 | 5 | 28.22 | 21.16 | 0.5 | 50.26 | 0.64 | 45.38
Swine manure | Corn stalk | - | None | - | - | - | - | 0 | 67.6 |  | 2.0397 | 38.7192 | 18.9824 |  | 1.2 |  |  | Reactor | 1 | 56 | 0.475 | None | - | - | - | 0 | 7 | 39.2 | 35.7 | 1 | 66 | 0.27
Swine manure | Corn stalk | - | Chemical | Superphosphate | - | - | - | 3.3 | 67.6 |  | 2.0397 | 38.7192 | 18.9824 |  | 1.2 |  |  | Reactor | 1 | 56 | 0.475 | None | - | - | - | 0 | 7 | 33.8 | 27.4 | 0.79 | 59.5 | 0.1
Swine manure | Corn stalk | - | Chemical | Superphosphate | - | - | - | 6.6 | 67.6 |  | 2.0397 | 38.7192 | 18.9824 |  | 1.2 |  |  | Reactor | 1 | 56 | 0.475 | None | - | - | - | 0 | 7 | 28.9 | 20.7 | 0.74 | 60.5 | 0.21
Swine manure | Corn stalk | - | Chemical | Superphosphate | - | - | - | 9.9 | 67.6 |  | 2.0397 | 38.7192 | 18.9824 |  | 1.2 |  |  | Reactor | 1 | 56 | 0.475 | None | - | - | - | 0 | 7 | 21.8 | 15.7 | 0.68 | 55.3 | 0.31
Swine manure | Corn stalk | - | Chemical | Superphosphate | - | - | - | 13.2 | 67.6 |  | 2.0397 | 38.7192 | 18.9824 |  | 1.2 |  |  | Reactor | 1 | 56 | 0.475 | None | - | - | - | 0 | 7 | 14.3 | 12.9 | 0.86 | 44.3 | 0.28
Poultry manure | Wheat straw | - | None | - | - | - | - | 0 | 61.4561 | 6.5451 | 1.667 | 51.4771 | 30.8801 |  | 0.13 | 5.4533 | 0.09815 | Reactor | 1 | 28 | 0.5 | None | - | - | - | 0 | 9 | 54.21 | 36.3 | 2.05 | 41.19 | 0.34
Poultry manure | Wheat straw | - | Physical | Clay | - | - | - | 2 | 60.661 | 6.8514 | 1.668 | 50.1026 | 30.0375 |  | 0.13 | 5.3733 | 0.088681 | Reactor | 1 | 28 | 0.5 | None | - | - | - | 0 | 9 | 52.14 | 33.2 | 2.01 | 38.64 | 0.31
Poultry manure | Wheat straw | - | Physical | Clay | - | - | - | 4 | 59.7109 | 6.4446 | 1.613 | 48.9539 | 30.3496 |  | 0.13 | 5.2533 | 0.10073 | Reactor | 1 | 28 | 0.5 | None | - | - | - | 0 | 9 | 48.82 | 26.6 | 1.53 | 31.45 | 0.24
Poultry manure | Wheat straw | - | Physical | Clay | - | - | - | 6 | 60.4548 | 6.5406 | 1.562 | 47.7472 | 30.568 |  | 0.13 | 5.32 | 0.091265 | Reactor | 1 | 28 | 0.5 | None | - | - | - | 0 | 9 | 42.31 | 20.4 | 1.42 | 25.78 | 0.25
Poultry manure | Wheat straw | - | Physical | Clay | - | - | - | 8 | 60.0684 | 6.4949 | 1.563 | 48.2656 | 30.8801 |  | 0.13 | 5.16 | 0.097294 | Reactor | 1 | 28 | 0.5 | None | - | - | - | 0 | 9 | 39.54 | 14.9 | 1.24 | 18.48 | 0.19
Poultry manure | Wheat straw | - | Physical | Clay | - | - | - | 10 | 59.4546 | 6.5543 | 1.555 | 48.2613 | 31.0362 |  | 0.13 | 5.1467 | 0.096426 | Reactor | 1 | 28 | 0.5 | None | - | - | - | 0 | 9 | 38.67 | 10.7 | 0.75 | 12.39 | 0.17
Cow manure | Rice straw | - | None | - | - | - | - | 0 | 74 | 7.9 | 2.2334 |  |  |  | 1 | 3.2622 | 8.7464 | Trough | 0 | 64 | 0.1715 | None | - | - | - | 0 | 12 | 27.86 | 8.12 | 0.1
Cow manure | Rice straw | - | None | - | - | - | - | 0 | 74 | 7.9 | 2.2834 |  |  |  | 1 | 3.2533 | 9.483 | Trough | 1 | 64 | 0.1715 | None | - | - | - | 0 | 12 | 27.01 | 7.47 | 0.11
Cow manure | Rice straw | - | None | - | - | - | - | 0 | 74 | 7.9 | 2.2318 |  |  |  | 1 | 3.2 | 7.7329 | Trough | 1 | 64 | 0.1715 | None | - | - | - | 0 | 12 | 29.97 | 16.56 | 0.06
Cow manure | Rice straw | - | None | - | - | - | - | 0 | 74 | 7.9 | 2.1176 |  |  |  | 1 | 3.1733 | 7.4507 | Trough | 1 | 64 | 0.1715 | Continuous | 0 | - | 64 | 1.157 | 12 | 25.05 | 22.51 | 0.06
Poultry manure | Straw | Sod | None | - | - | - | - | 0 | 60 | 6.9923 | 2.2305 | 44.0934 | 19.7684 |  | 0.06 | 1.4149 |  | Reactor | 1 | 25 | 0.30333 | Intermittent | 30 | 30 | 25 | 0.082418 | 0 | 1.7428 | 0.043109 | 0.69491
Poultry manure | Straw | Sod | None | - | - | - | - | 0 | 60 | 7.1 | 2.2314 | 44.9036 | 20.1235 |  | 0.06 | 1.7553 |  | Reactor | 1 | 25 | 0.3025 | Intermittent | 30 | 30 | 25 | 0.82645 | 0 | 14.6481 | 10.7593 | 0.26553
Poultry manure | Straw | Sod | None | - | - | - | - | 0 | 60 | 6.9 | 2.2307 | 44.6575 | 20.0197 |  | 0.06 | 1.5426 |  | Reactor | 1 | 25 | 0.30417 | Intermittent | 30 | 30 | 25 | 1.6438 | 0 | 24.9324 | 19.9091 | 0.16811
Swine manure | None | - | None | - | - | - | - | 0 | 77.53 | 6.2 |  |  | 6.53 |  | 0.4 |  |  | Trough | 0 |  | 1.105 | None | - | - | - | 0 |  |  | 2.6 | 0.02 |  | 0.13
Swine manure | Mushroom residue | - | None | - | - | - | - | 0 | 66.71 | 7.01 |  |  | 6.81 |  | 0.4 |  |  | Trough | 0 |  | 0.89 | None | - | - | - | 0 |  |  | 1.2 | 1.1 |  | 0.9
Swine manure | Mushroom residue | - | None | - | - | - | - | 0 | 66.36 | 7.41 |  |  | 9.22 |  | 0.4 |  |  | Trough | 0 |  | 0.886 | None | - | - | - | 0 |  |  | 0.55 | 1.2 |  | 0.4
Swine manure | Mushroom residue | Digestate | None | - | - | - | - | 0 | 67.68 | 7.59 |  |  | 7.35 |  |  |  |  | Trough | 0 |  | 0.95 | None | - | - | - | 0 |  |  | 0.15 | 0.004 |  | 0.9
Swine manure | Mushroom residue+digestate+bits of reed+stem of tobacco | Digestate | None | - | - | - | - | 0 | 66.26 | 8.04 |  |  | 7.24 |  |  |  |  | Trough | 0 |  | 0.87 | None | - | - | - | 0 |  |  | 0.25 | 0.033 |  | 1.2
Sewage sludge | Sawdust | - | None | - | - | - | - | 0 | 72.13 | 5.67 | 2.21 | 42.22 | 19.11 |  | 0.03 | 22.7394 | 0.069048 | Reactor | 1 | 50 | 0.26833 | Continuous | 0 | - | 50 | 0.22286 | 0 |  | 19.0591 | 0.059511 |  | 0.01872 | 11.7975
Sewage sludge | Wheat straw | - | None | - | - | - | - | 0 | 69.74 | 7.56 | 2.93 | 38.84 | 13.27 |  | 0.03 | 16.4229 | 0.059524 | Reactor | 1 | 50 | 0.26833 | Continuous | 0 | - | 50 | 0.20526 | 0 |  | 13.6985 | 0.042347 |  | 0.20265 | 20.0398
Sewage sludge | Rice husk | - | None | - | - | - | - | 0 | 71.05 | 8.08 | 3.48 | 38.16 | 13.56 |  | 0.03 | 11.3032 | 0.040476 | Reactor | 1 | 50 | 0.26833 | Continuous | 0 | - | 50 | 0.21455 | 0 |  | 11.682 | 0.033604 |  | 0.14782 | 13.3533
Sewage sludge | Rice husk | - | Chemical | Nitrogen-fixing agents | - | - | - | 8.9685 | 71.6522 | 5.3753 |  |  |  |  | 0.03 | 5.5201 |  | Reactor | 1 | 30 | 0.39333 | Continuous | 0 | - | 30 | 0.14948 | 0
Sewage sludge | Rice husk | - | Chemical | Nitrogen-fixing agents | - | - | - | 6.7093 | 72.646 | 5.1172 |  |  |  |  | 0.03 | 6.6528 |  | Reactor | 1 | 30 | 0.3905 | Continuous | 0 | - | 30 | 0.15603 | 0
Sewage sludge | Rice husk | - | None | - | - | - | - | 0 | 73.0435 | 7.3896 |  |  |  |  | 0.03 | 4.5663 |  | Reactor | 1 | 30 | 0.38333 | Continuous | 0 | - | 30 | 0.16129 | 0
Sewage sludge | Rice husk | - | Chemical | (NH₄)₂SO₄ | - | - | - | 1.8888 | 71.6013 | 8.0645 |  |  |  |  | 0.03 | 11.2324 | 0.11053 | Reactor | 1 | 60 | 0.26985 | Continuous | 0 | - | 60 | 0.21748 | 0
Sewage sludge | Rice husk | - | Chemical | NaNO₃ | - | - | - | 2.4699 | 71.0923 | 6.3979 |  |  |  |  | 0.03 | 16.4587 | 0.71051 | Reactor | 1 | 60 | 0.27032 | Continuous | 0 | - | 60 | 0.21329 | 0
Sewage sludge | Rice husk | - | Chemical | NaNO₂ | - | - | - | 2.005 | 70.8378 | 6.2963 |  |  |  |  | 0.03 | 17.5507 | 10.9737 | Reactor | 1 | 60 | 0.26994 | Continuous | 0 | - | 60 | 0.21172 | 0
Sewage sludge | Rice husk | - | None | - | - | - | - | 0 | 70.0742 | 7.4552 |  |  |  |  | 0.03 | 28.2371 | 0.44209 | Reactor | 1 | 60 | 0.26833 | Continuous | 0 | - | 60 | 0.20755 | 0
Swine manure | Corn stalk | - | None | - | - | - | - | 0 | 60 |  | 2.6237 | 39.4648 | 15.0417 |  | 0.071215 |  |  | Reactor | 1 | 28 | 0.22888 | Intermittent | 30 | 30 | 28 | 0.8589 | 2 | 42.34 | 18.35 | 0.136 | 46.9
Swine manure | Corn stalk | - | None | - | - | - | - | 0 | 60 |  | 1.9911 | 39.7496 | 19.9635 |  | 0.071215 |  |  | Reactor | 1 | 28 | 0.21239 | Intermittent | 30 | 30 | 28 | 0.92562 | 2 | 29.04 | 20.72 | 0.214 | 53.94
Swine manure | Corn stalk | - | None | - | - | - | - | 0 | 60 |  | 1.6022 | 40.0344 | 24.9868 |  | 0.071215 |  |  | Reactor | 1 | 28 | 0.21765 | Intermittent | 30 | 30 | 28 | 0.90323 | 2 | 25.46 | 25.05 | 0.279 | 67.74
Swine manure | Corn stalk | - | None | - | - | - | - | 0 | 60 |  | 1.3274 | 40.1221 | 30.2259 |  | 0.071215 |  |  | Reactor | 1 | 28 | 0.21625 | Intermittent | 30 | 30 | 28 | 0.90909 | 2 | 25.75 | 25.95 | 0.315 | 73.28
Food Waste | None | - | None | - | - | - | - | 0 | 66.9 | 5.75 | 1.5 | 37.5 | 25 | 2.55 | 0.06 |  |  | Reactor | 1 | 28 | 0.55333 | Intermittent | 60 | 30 | 28 | 1.2073 | 4 | 37.9 | 34.9 | 1.68 | 52.8 | 0.34
Food Waste | Spent mushroom substrate | - | None | - | - | - | - | 0 | 58.6 | 5.36 | 1.7 | 36.1 | 20.9 | 3.49 | 0.06 |  |  | Reactor | 1 | 28 | 0.51833 | Intermittent | 60 | 30 | 28 | 0.96434 | 4 | 20.9 | 18.2 | 0.69 | 59.4 | 0.27
Food Waste | Spent mushroom substrate | - | None | - | - | - | - | 0 | 53.1 | 5.13 | 1.9 | 35.1 | 18.7 | 3.51 | 0.06 |  |  | Reactor | 1 | 28 | 0.48833 | Intermittent | 60 | 30 | 28 | 0.85547 | 4 | 8.8 | 6.5 | 1.34 | 62.5 | 0.2
Food Waste | Spent mushroom substrate | - | None | - | - | - | - | 0 | 47.5 | 5.04 | 2 | 34.1 | 16.8 | 3.94 | 0.06 |  |  | Reactor | 1 | 28 | 0.54167 | Intermittent | 60 | 30 | 28 | 0.76023 | 4 | 5.4 | 1.4 | 2.36 | 60.1 | 0.12
Cow manure | None | - | None | - | - | - | - | 0 | 80.89 | 7.47 | 2.516 | 45.67 | 18.1518 |  | 0.049063 | 0.69085 | 0.00336 | Windrow | 0 | 287 | 0.81529 | None | - | - | - | 0 | 0 |  | 16.06 | 0.9 |  | 1
Cow manure | None | - | None | - | - | - | - | 0 | 80.82 | 7.42 | 2.83 | 45.738 | 16.1618 |  | 0.098125 | 0.70795 | 0.00342 | Windrow | 0 | 287 | 0.81529 | None | - | - | - | 0 | 0 |  | 7.55 | 1.1 |  | 1.49
| Mushroom residue |  | None | - | - | - | - | 0 | 49.21 |  |  |  | 15 |  | 0.0474 |  |  | Reactor | 1 | 21 | 1.0338 | Intermittent | 20 | 1 | 21 |  | 4
| Mushroom residue |  | Physical | Zeolite | - | - | - | 2 | 49.21 |  |  |  | 15 |  | 0.0474 |  |  | Reactor | 1 | 21 | 1.0338 | Intermittent | 20 | 1 | 21 |  | 4
| Mushroom residue |  | Chemical | DMPP | - | - | - |  | 49.21 |  |  |  | 15 |  | 0.0474 |  |  | Reactor | 1 | 21 | 1.0338 | Intermittent | 20 | 1 | 21 |  | 4
Poultry manure | Sawdust | - | None | - | - | - | - | 0 | 73.67 | 8.04 | 3.12 | 30.87 | 9.89 |  | 0.02 | 5.9443 | 0.33696 | Reactor | 1 | 50 |  | Continuous | 0 | - | 50 | 0.2 | 0 |  | 13.53 |  |  |  | 15.2549
Swine manure | None | - | None | - | - | - | - | 0 | 80.3 | 7.6 | 2.204 | 33.9416 | 15.4 | 2.1827 |  | 2.6911 |  | Trough | 0 | 65 |  | None | - | - | - | 0 | 18 |  | 35.5717
Swine manure | Rice straw | - | None | - | - | - | - | 0 | 70.4 | 7.38 | 1.783 | 50.4589 | 28.3 | 1.8708 |  | 1.8468 |  | Trough | 0 | 65 |  | None | - | - | - | 0 | 18 |  | 27.9305
Swine manure | Rape straw | - | None | - | - | - | - | 0 | 71.6 | 7.42 | 1.828 | 55.2056 | 30.2 | 1.8572 |  | 1.6991 |  | Trough | 0 | 65 |  | None | - | - | - | 0 | 18 |  | 25.7659
Swine manure | Mushroom residue | - | None | - | - | - | - | 0 | 70.1 | 7.42 | 1.841 | 45.4727 | 24.7 | 1.6809 |  | 1.2664 |  | Trough | 0 | 65 |  | None | - | - | - | 0 | 18 |  | 11.0266
Cow manure | Wheat straw | - | None | - | - | - | - | 0 | 69.2 |  | 1.6 | 41.5 | 25.9 |  | 10 |  |  | Windrow | 0 | 90 |  | None | - | - | - | 0 | 0
Cow manure | Wheat straw | - | None | - | - | - | - | 0 | 69.2 |  | 1.6 | 41.5 | 25.9 |  | 10 |  |  | Windrow | 0 | 90 |  | None | - | - | - | 0 | 1
Cow manure | Wheat straw | - | None | - | - | - | - | 0 | 69.2 |  | 1.6 | 41.5 | 25.9 |  | 10 |  |  | Windrow | 0 | 90 |  | None | - | - | - | 0 | 3
Cow manure | Wheat straw | - | None | - | - | - | - | 0 | 72.5 |  | 1.86 | 44.2 | 24.8 |  | 10 |  |  | Windrow | 0 | 88 |  | None | - | - | - | 0 | 1 |  | 11
Cow manure | Wheat straw | - | None | - | - | - | - | 0 | 72.5 |  | 1.86 | 44.2 | 24.8 |  | 10 |  |  | Windrow | 0 | 88 |  | None | - | - | - | 0 | 1 |  | 17
Cow manure | Wheat straw | - | None | - | - | - | - | 0 | 72.5 |  | 1.86 | 44.2 | 24.8 |  | 10 |  |  | Windrow | 0 | 88 |  | None | - | - | - | 0 | 3 |  | 51
Cow manure | Wheat straw | - | None | - | - | - | - | 0 | 72.5 |  | 1.86 | 44.2 | 24.8 |  | 10 |  |  | Windrow | 0 | 88 |  | None | - | - | - | 0 | 3 |  | 18
Cow manure | Wheat straw | - | None | - | - | - | - | 0 | 74.8 |  | 1.96 | 42.6 | 22.3 |  | 10 |  |  | Windrow | 0 | 85 |  | None | - | - | - | 0 | 0 |  | 1
Cow manure | Wheat straw | - | None | - | - | - | - | 0 | 74.8 |  | 1.96 | 42.6 | 22.3 |  | 10 |  |  | Windrow | 0 | 85 |  | None | - | - | - | 0 | 1 |  | 2
Cow manure | Wheat straw | - | None | - | - | - | - | 0 | 74.8 |  | 1.96 | 42.6 | 22.3 |  | 10 |  |  | Windrow | 0 | 85 |  | None | - | - | - | 0 | 3 |  | 2
Swine manure | Wheat straw | - | Physical | Zeolite | - | - | - |  | 81.53 |  | 1.61 |  |  |  | 0.005 | 6.5 |  | Reactor | 1 | 13 | 0.14063 | Continuous | 0 | - | 13 |  | 0
Swine manure | Wheat straw | - | Physical | Sepiolite | - | - | - |  | 84.74 |  | 1.86 |  |  |  | 0.005 | 10.6 |  | Reactor | 1 | 6 | 0.17343 | Continuous | 0 | - | 6 |  | 0
Swine manure | Wheat straw | - | Physical | Zeolite | - | - | - |  | 83.18 |  | 1.12 |  |  |  | 0.005 | 4.9 |  | Reactor | 1 | 17 | 0.212 | Continuous | 0 | - | 17 |  | 0
Swine manure | Wheat straw | - | Physical | Zeolite | - | - | - |  | 83.21 |  | 1.07 |  |  |  | 0.005 | 4.4 |  | Reactor | 1 | 15 | 0.212 | Continuous | 0 | - | 15 |  | 0
Swine manure | Wheat straw | - | Physical | Zeolite | - | - | - |  | 83.21 |  | 1.07 |  |  |  | 0.005 | 4.4 |  | Reactor | 1 | 15 | 0.212 | Continuous | 0 | - | 15 |  | 0
Swine manure | Wheat straw | - | Physical | Zeolite | - | - | - |  | 82.62 |  | 1.29 |  |  |  | 0.005 | 4.2 |  | Reactor | 1 | 15 | 0.162 | Continuous | 0 | - | 15 |  | 0
Poultry manure | Sawdust | - | None | - | - | - | - | 0 | 59.79 | 8.89 | 1.147 | 34.7541 | 30.3 | 2.15 |  | 2.48 | 7.37 | Windrow | 1 | 21 |  | Intermittent | 30 | 30 | 21 | 0.15543 | 0
Poultry manure | Sawdust | - | None | - | - | - | - | 0 | 59.79 | 8.89 | 1.147 | 34.7541 | 30.3 | 2.15 |  | 2.48 | 7.37 | Windrow | 1 | 21 |  | Intermittent | 30 | 30 | 21 | 0.31087 | 0
Poultry manure | Sawdust | - | None | - | - | - | - | 0 | 59.79 | 8.89 | 1.147 | 34.7541 | 30.3 | 2.15 |  | 2.48 | 7.37 | Windrow | 1 | 21 |  | Intermittent | 30 | 30 | 21 | 0.15543 | 0
Sewage sludge | Mushroom residue | - | None | - | - | - | - | 0 | 65 |  | 1.227 | 30.675 | 25 |  | 1 |  |  | Trough | 0 | 37 |  | Intermittent | 40 | 20 | 37 |  | 5 |  | 19.134
Sewage sludge | Mushroom residue | - | Physical | Biochar | - | - | - | 5 | 65 |  | 1.227 | 30.675 | 25 |  | 1 |  |  | Trough | 0 | 37 |  | Intermittent | 40 | 20 | 37 |  | 5 |  | 14.0626
Sewage sludge | Mushroom residue | - | Physical | Biochar | - | - | - | 10 | 65 |  | 1.227 | 30.675 | 25 |  | 1 |  |  | Trough | 0 | 37 |  | Intermittent | 40 | 20 | 37 |  | 5 |  | 16.0148
Poultry manure | Rice husk | - | None | - | - | - | - | 0 | 60 | 6.5657 | 4.9379 | 38.2775 | 7.7518 | 5.4152 | 0.004 |  |  | Reactor | 1 | 35 | 0.25 | None | - | - | - | 0 | 5
Poultry manure | Rice husk | - | Physical | Zeolites | - | - | - | 12.5 | 60 | 7 | 4.216 | 33.7799 | 8.0123 | 5.8597 | 0.004 |  |  | Reactor | 1 | 35 | 0.25 | None | - | - | - | 0 | 5
Poultry manure | Rice husk | - | Chemical | Calcium superphosphate | - | - | - | 12.5 | 60 | 6.5445 | 4.6716 | 35.7177 | 7.6457 | 6.2807 | 0.004 |  |  | Reactor | 1 | 35 | 0.25 | None | - | - | - | 0 | 5
Poultry manure | Rice husk | - | Chemical | Ferrous sulfate | - | - | - | 7.5 | 60 | 5.75 | 4.0621 | 34.4498 | 8.4807 | 7.5672 | 0.004 |  |  | Reactor | 1 | 35 | 0.25 | None | - | - | - | 0 | 5
Poultry manure | Rice husk | - | Mixture | Zeolites | Calcium superphosphate | - | - | 12.5 | 60 | 6.6292 | 4.3757 | 33.0861 | 7.5613 | 6.7953 | 0.004 |  |  | Reactor | 1 | 35 | 0.25 | None | - | - | - | 0 | 5
Poultry manure | Rice husk | - | Mixture | Zeolites | Ferrous sulfate | - | - | 20 | 60 | 6.3114 | 4.0917 | 30.4785 | 7.4488 | 8.1287 | 0.004 |  |  | Reactor | 1 | 35 | 0.25 | None | - | - | - | 0 | 5
Poultry manure | Rice husk | - | Chemical | Calcium superphosphate | Ferrous sulfate | - | - | 20 | 60 | 5.9301 | 4.0385 | 33.2297 | 8.2283 | 7.2164 | 0.004 |  |  | Reactor | 1 | 35 | 0.25 | None | - | - | - | 0 | 5
Poultry manure | Rice husk | - | Mixture | Zeolites | Calcium superphosphate | Ferrous sulfate | - | 20 | 60 | 6.0042 |  | 30.8373 |  | 7.614 | 0.004 |  |  | Reactor | 1 | 35 | 0.25 | None | - | - | - | 0 | 5
Cow manure | Corn stalk | - | Chemical | Urea | - | - | - |  | 65 | 7.6949 | 1.6657 | 24.9858 | 15 |  |  | 1.5593 |  | Windrow | 0 | 51 |  | None | - | - | - | 0 | 14 | 24.0636 | 9.7458
Cow manure | Corn stalk | - | None | - | - | - | - | 0 | 65 | 7.7373 | 1.6045 | 32.0906 | 20 |  |  | 0.93092 |  | Windrow | 0 | 51 |  | None | - | - | - | 0 | 14 | 16.7491 | 6.6159
Cow manure | Corn stalk | - | None | - | - | - | - | 0 | 65 | 7.5932 | 1.5807 | 39.5185 | 25 |  |  | 0.81058 |  | Windrow | 0 | 51 |  | None | - | - | - | 0 | 14 | 12.0848 | 4.6647
Cow manure | Corn stalk | - | None | - | - | - | - | 0 | 65 | 7.3729 | 1.5145 | 45.4335 | 30 |  |  | 0.74819 |  | Windrow | 0 | 51 |  | None | - | - | - | 0 | 14 | 12.0848 | 4.133
Cow manure | Corn stalk | - | None | - | - | - | - | 0 | 65 | 7.2627 | 1.3904 | 48.663 | 35 |  |  | 0.60111 |  | Windrow | 0 | 51 |  | None | - | - | - | 0 | 14 | 10.0707 | 3.1118
Sewage sludge | Mushroom residue | - | None | - | - | - | - | 0 | 70 | 7.8 | 1.13 | 23.08 | 20.42 |  | 1.3 | 0.26151 | 0.19259 | Trough | 0 | 26 |  | Intermittent | 40 | 20 | 26 |  | 0 | 16.9 | 11.5748
Sewage sludge | Mushroom residue | - | None | - | - | - | - | 0 | 70 | 7.8 | 1.13 | 23.08 | 20.42 |  | 1.3 | 0.26151 | 0.19259 | Trough | 0 | 26 |  | Intermittent | 40 | 20 | 26 |  | 0 | 20.12 | 14.2369
Sewage sludge | Mushroom residue | - | None | - | - | - | - | 0 | 70 | 7.8 | 1.13 | 23.08 | 20.42 |  | 1.3 | 0.26151 | 0.19259 | Trough | 0 | 26 |  | Intermittent | 40 | 20 | 26 |  | 0 | 25.1 | 18.3155
Sewage sludge | Sawdust | Glucose | None | - | - | - | - | 0 | 63.453 | 5.4585 | 2.29 | 26.7384 | 11.6762 |  | 0.002 | 2.5693 | 0.10998 | Reactor | 1 | 22 |  | Continuous | 0 | - | 22 |  | 0 | 36.4 | 18.382
Sewage sludge | Sawdust | Sucrose | None | - | - | - | - | 0 | 62.8218 | 5.2259 | 2.46 | 26.7921 | 10.8911 |  | 0.002 | 2.8828 | 0.080252 | Reactor | 1 | 22 |  | Continuous | 0 | - | 22 |  | 0 | 35 | 18.095
Sewage sludge | Sawdust | Straw | None | - | - | - | - | 0 | 63.5272 | 7.5116 | 2.39 | 27.1864 | 11.3751 |  | 0.002 | 2.231 | 0.064607 | Reactor | 1 | 22 |  | Continuous | 0 | - | 22 |  | 0 | 52.4 | 28.3484
Sewage sludge | Sawdust | Glucose+Straw | None | - | - | - | - | 0 | 61.745 | 5.3056 | 2.26 | 28.0108 | 12.3942 |  | 0.002 | 2.1815 | 0.11467 | Reactor | 1 | 22 |  | Continuous | 0 | - | 22 |  | 0 | 40.3 | 20.6739
Sewage sludge | Sawdust | Sucrose+Straw | None | - | - | - | - | 0 | 62.5248 | 6.1429 | 2.29 | 27.5627 | 12.0361 |  | 0.002 | 2.4703 | 0.090161 | Reactor | 1 | 22 |  | Continuous | 0 | - | 22 |  | 0 | 27.7 | 13.8777
Sewage sludge | Sawdust | - | None | - | - | - | - | 0 | 62.0792 | 7.6312 | 2.46 | 23.3333 | 9.4851 |  | 0.002 | 2.6106 | 0.099809 | Reactor | 1 | 22 |  | Continuous | 0 | - | 22 |  | 0 | 53.1 | 29.4174
Sewage sludge | Straw | - | None | - | - | - | - | 0 | 60.3523 | 7.0238 | 2.14 | 26.0917 | 12.1924 |  | 0.002 | 1.9157 | 0.13096 | Reactor | 1 | 22 |  | Continuous | 0 | - | 22 |  | 0 | 43.3 | 22.7325
Sewage sludge | Straw | Sucrose | None | - | - | - | - | 0 | 61.1092 | 6.6726 | 2.12 | 26.4417 | 12.4725 |  | 0.002 | 2.0964 | 0.13013 | Reactor | 1 | 22 |  | Continuous | 0 | - | 22 |  | 0 | 40.9 | 20.3273
Sewage sludge | Straw | Sucrose | None | - | - | - | - | 0 | 62.0116 | 6.2619 | 2.25 | 27.0833 | 12.037 |  | 0.002 | 2.1566 | 0.10223 | Reactor | 1 | 22 |  | Continuous | 0 | - | 22 |  | 0 | 35.8 | 17.2198
Sewage sludge | Straw | Sucrose | None | - | - | - | - | 0 | 62.5648 | 6.1548 | 2.36 | 27.0833 | 11.476 |  | 0.002 | 2.3373 | 0.11255 | Reactor | 1 | 22 |  | Continuous | 0 | - | 22 |  | 0 | 24.9 | 11.7777
Sewage sludge | Sucrose | - | None | - | - | - | - | 0 | 61.575 | 5.631 | 2.17 | 27.2583 | 12.5614 |  | 0.002 | 2.4578 | 0.12427 | Reactor | 1 | 22 |  | Continuous | 0 | - | 22 |  | 0 | 30.2 | 14.7074
Sewage sludge | Sawdust | - | None | - | - | - | - | 0 | 63.1761 | 7.0714 | 2.31 | 22.9806 | 9.9483 |  | 0.002 | 1.8675 | 0.13989 | Reactor | 1 | 22 |  | Continuous | 0 | - | 22 |  | 0 | 51.1 | 29.8424
Sewage sludge | Straw | Sucrose | None | - | - | - | - | 0 | 57.5744 | 6.5343 | 2 | 26.9667 | 13.4833 |  | 0.002 | 1.4034 | 0.098287 | Reactor | 1 | 22 |  | Continuous | 0 | - | 22 |  | 0 | 18.4 | 9.1448
Sewage sludge | Straw | Sucrose | None | - | - | - | - | 0 | 61.183 | 7.3284 | 2.03 | 22.9333 | 11.2972 |  | 0.002 | 1.3573 | 0.13099 | Reactor | 1 | 22 |  | Continuous | 0 | - | 22 |  | 0 | 16.7 | 7.9158
Sewage sludge | Straw | Sucrose | None | - | - | - | - | 0 | 60.5878 | 7.3806 | 2.24 | 22.9667 | 10.253 |  | 0.002 | 1.6802 | 0.10216 | Reactor | 1 | 22 |  | Continuous | 0 | - | 22 |  | 0 | 10.8 | 5.0544
Sewage sludge | Straw | Sucrose | None | - | - | - | - | 0 | 59.9182 | 7.2604 | 2.15 | 22.7667 | 10.5892 |  | 0.002 | 1.242 | 0.11206 | Reactor | 1 | 22 |  | Continuous | 0 | - | 22 |  | 0 | 29.4 | 14.8176
Sewage sludge | Straw | Sucrose | None | - | - | - | - | 0 | 61.0342 | 7.3022 | 2.21 | 22.7333 | 10.2866 |  | 0.002 | 1.5649 | 0.1254 | Reactor | 1 | 22 |  | Continuous | 0 | - | 22 |  | 0 | 40.5 | 23.2875
Sewage sludge | Sawdust | - | None | - | - | - | - | 0 | 71.2 | 7.43 | 2.46 | 40.344 | 16.4 | 0.57863 | 0.004 | 2.7751 | 0.35098 | Reactor | 1 | 20 |  | Intermittent | 120 | 60 | 20 |  | 0 |  | 2.6637
Sewage sludge | Sawdust | - | Chemical | MgSO₄ | - | - | - |  | 69.1 | 7.19 | 2.74 | 34.25 | 12.5 | 2.2581 | 0.004 | 1.9228 | 0.2759 | Reactor | 1 | 20 |  | Intermittent | 120 | 60 | 20 |  | 0 |  | 1.5782
Sewage sludge | Sawdust | - | Chemical | MgSO₄ | KH₂PO₄ | - | - |  | 69.8 | 7.1 | 2.52 | 34.776 | 13.8 | 1.7218 | 0.004 | 1.7389 | 0.32075 | Reactor | 1 | 20 |  | Intermittent | 120 | 60 | 20 |  | 0 |  | 1.8647
Sewage sludge | Sawdust | - | Chemical | KH₂PO₄ | - | - | - |  | 70 | 7.45 | 2.62 | 34.846 | 13.3 | 0.58569 | 0.004 | 1.7389 | 0.3266 | Reactor | 1 | 20 |  | Intermittent | 120 | 60 | 20 |  | 0 |  | 3.8461
Swine manure | Wheat straw | - | None | - | - | - | - | 0 | 69.4 | 8.8 | 1.3725 | 40.1961 | 29 |  | 1.37 |  |  | Windrow | 1 | 56 | 0.305 | Continuous | 0 | - | 56 | 0.108 | 0 |  | 16.5 | 1.13 |  |  | 42.3
Swine manure | Wheat straw | - | Chemical | Urea | - | - | - | 1.7301 | 71.1 | 9.1 | 1.6609 | 41.1765 | 24.7 |  | 1.37 |  |  | Windrow | 1 | 56 | 0.305 | Continuous | 0 | - | 56 | 0.108 | 0 |  | 27.5 | 1.06 |  |  | 44.8
Swine manure | Wheat straw | - | Chemical | Urea | - | - | - | 1.3889 | 71.2 | 8.8 | 2.3958 | 42.0139 | 17.6 |  | 1.37 |  |  | Windrow | 1 | 56 | 0.305 | Continuous | 0 | - | 56 | 0.108 | 0 |  | 38.7 | 1.02 |  |  | 40.7
Swine manure | Wheat straw | - | Chemical | Urea | - | - | - | 3.7037 | 67.6 | 9 | 2.1914 | 41.9753 | 19 |  | 1.37 |  |  | Windrow | 1 | 56 | 0.305 | Continuous | 0 | - | 56 | 0.108 | 0 |  | 48.9 | 0.71 |  |  | 38.8
Swine manure | Wheat straw | - | Chemical | Urea | - | - | - | 0.32468 | 69.2 | 8.6 | 2.3377 | 45.7792 | 19.5 |  | 1.37 |  |  | Windrow | 1 | 56 | 0.305 | Continuous | 0 | - | 56 | 0.108 | 0 |  | 36.2 | 0.81 |  | 0.06 | 40.7
Swine manure | Wheat straw | Sawdust | Chemical | Urea | - | - | - | 2.069 | 71 | 9.2 | 2.3103 | 48.6207 | 21.2 |  | 1.37 |  |  | Windrow | 1 | 56 | 0.305 | Continuous | 0 | - | 56 | 0.108 | 0 |  | 47.9 | 0.77 |  | 0.05 | 36.4
Swine manure | Wheat straw | Sugarcane molasses | None | - | - | - | - | 0 | 70.3 | 7.5 | 2.2222 | 44.1077 | 19.6 |  | 1.37 |  |  | Windrow | 1 | 56 | 0.305 | Continuous | 0 | - | 56 | 0.108 | 0 |  | 24.8 | 1.2 |  | 0.02 | 42.6
Swine manure | Wheat straw | Sawdust | Chemical | Urea | - | - | - | 2.8369 | 71.8 | 8.4 | 2.305 | 45.0355 | 19.5 |  | 1.18 |  |  | Windrow | 1 | 56 | 0.305 | Continuous | 0 | - | 56 | 0.108 | 0 |  | 24.9 | 1.03 |  | 0.03 | 42.5
Swine manure | None | - | None | - | - | - | - | 0 | 68.5 |  | 3.94 | 38.538 | 9.7812 |  | 0.3 | 14.52 |  | Reactor | 1 | 31.6 | 0.492 | Continuous | 0 | - | 31.6 | 0.063492 | 2 |  | 4.3764
Poultry manure | None | - | None | - | - | - | - | 0 | 68.8 |  | 5.088 | 40.679 | 7.9951 |  | 0.3 | 19.52 |  | Reactor | 1 | 31.6 | 0.45033 | Continuous | 0 | - | 31.6 | 0.074786 | 2 |  | 10.2063
Digestate | None | - | None | - | - | - | - | 0 | 62.5 |  | 3.59 | 32.317 | 9.0019 |  | 0.3 | 10.89 |  | Reactor | 1 | 30.9 | 0.421 | Continuous | 0 | - | 30.9 | 0.13333 | 2 |  | 0.31793
Food waste | Sawdust | - | None | - | - | - | - | 0 | 49.3 |  | 3.303 | 52.356 | 15.851 |  | 0.3 | 0.64 |  | Reactor | 1 | 31.7 | 0.45667 | Continuous | 0 | - | 31.7 | 0.17423 | 2 |  | 0.010375
Food waste | Sawdust | - | None | - | - | - | - | 0 | 59.3 |  | 3.253 | 50.83 | 15.6256 |  | 0.3 | 0.14 |  | Reactor | 1 | 31.7 | 0.43633 | Continuous | 0 | - | 31.7 | 0.14742 | 2 |  | 0.0097504
Food waste | Sawdust | - | None | - | - | - | - | 0 | 44.6 |  | 2.079 | 47.471 | 22.8336 |  | 0.3 | 0.35 |  | Reactor | 1 | 30.9 | 0.346 | Continuous | 0 | - | 30.9 | 0.13839 | 2 |  | 0.09463
Digestate | Sawdust | - | None | - | - | - | - | 0 | 69.3 |  | 4.346 | 44.112 | 10.15 |  | 0.3 | 19.6 |  | Reactor | 1 | 31.6 | 0.55633 | Continuous | 0 | - | 31.6 | 0.10315 | 2 |  | 0.5021
Digestate | Sawdust | - | None | - | - | - | - | 0 | 41.9 |  | 1.588 | 33.687 | 21.2135 |  | 0.3 | 4.79 |  | Reactor | 1 | 31.7 | 0.46967 | Continuous | 0 | - | 31.7 | 0.048766 | 2 |  | 0.0013337
Green waste | None | - | None | - | - | - | - | 0 | 50 |  | 2.239 | 43.303 | 19.3403 |  | 0.3 | 0.4 |  | Reactor | 1 | 30.7 | 0.30467 | Continuous | 0 | - | 30.7 | 0.09 | 2 |  | 0.042838
Green waste | None | - | None | - | - | - | - | 0 | 53.7 |  | 1.455 | 31.816 | 21.8667 |  | 0.3 | 1.41 |  | Reactor | 1 | 30.8 | 0.304 | Continuous | 0 | - | 30.8 | 0.14399 | 2 |  | 0.21616
Sewage sludge | None | - | None | - | - | - | - | 0 | 49.4 |  | 8.502 | 41.59 | 4.8918 |  | 0.3 | 7.74 |  | Reactor | 1 | 30.9 | 0.50433 | Continuous | 0 | - | 30.9 | 0.16469 | 2 |  | 2.0947
Digestate | None | - | None | - | - | - | - | 0 | 62.6 |  | 6.956 | 36.326 | 5.2223 |  | 0.3 | 11.85 |  | Reactor | 1 | 31.6 | 0.425 | Continuous | 0 | - | 31.6 | 0.1738 | 2 |  | 0.53156
OFMSW | Sawdust | - | None | - | - | - | - | 0 | 60.1 |  | 1.797 | 39.154 | 21.7885 |  | 0.3 | 3.5 |  | Reactor | 1 | 30.7 | 0.524 | Continuous | 0 | - | 30.7 | 0.17962 | 2 |  | 0.7338
OFMSW | Sawdust | - | None | - | - | - | - | 0 | 35.1 |  | 1.521 | 37.562 | 24.6956 |  | 0.3 | 3.09 |  | Reactor | 1 | 30.8 | 0.47633 | Continuous | 0 | - | 30.8 | 0.16436 | 2 |  | 0.0077946
Digestate | Sawdust | - | None | - | - | - | - | 0 | 43.4 |  | 2.098 | 32.361 | 15.4247 |  | 0.3 | 7.72 |  | Reactor | 1 | 30.8 | 0.50267 | Continuous | 0 | - | 30.8 | 0.076561 | 2 |  | 0.078706
Digestate | Sawdust | - | None | - | - | - | - | 0 | 46.9 | 7.2 |  |  | 39.8312 |  | 0.01 |  |  | Reactor | 1 | 50 |  | Continuous | 0 | - | 50 | 0.66 | 10
Digestate | Sawdust | - | None | - | - | - | - | 0 | 46.9 | 7.2 |  |  | 39.8312 |  | 0.01 |  |  | Reactor | 1 | 50 |  | Continuous | 0 | - | 50 | 0.66 | 10
Digestate | Sawdust | - | None | - | - | - | - | 0 | 47.6 | 7.9 |  |  | 19.9379 |  | 0.01 |  |  | Reactor | 1 | 50 |  | Continuous | 0 | - | 50 | 0.66 | 10
Digestate | Sawdust | - | None | - | - | - | - | 0 | 47.6 | 7.9 |  |  | 19.9379 |  | 0.01 |  |  | Reactor | 1 | 50 |  | Continuous | 0 | - | 50 | 0.66 | 10
Digestate | Sawdust | - | None | - | - | - | - | 0 | 60.3 | 7.8 |  |  | 35.6301 |  | 0.01 |  |  | Reactor | 1 | 50 |  | Continuous | 0 | - | 50 | 0.66 | 10
Digestate | Sawdust | - | None | - | - | - | - | 0 | 60.3 | 7.8 |  |  | 35.6301 |  | 0.01 |  |  | Reactor | 1 | 50 |  | Continuous | 0 | - | 50 | 0.66 | 10
Digestate | Sawdust | - | None | - | - | - | - | 0 | 35.6 | 7.3 |  |  | 37.8354 |  | 0.01 |  |  | Reactor | 1 | 50 |  | Continuous | 0 | - | 50 | 0.66 | 10
Digestate | Sawdust | - | None | - | - | - | - | 0 | 35.6 | 7.3 |  |  | 37.8354 |  | 0.01 |  |  | Reactor | 1 | 50 |  | Continuous | 0 | - | 50 | 0.66 | 10
Cow manure | None | - | None | - | - | - | - | 0 | 72.7 |  | 1.9 | 34.2 | 18 |  | 0.028 |  |  | Reactor | 1 | 66 | 0.26071 | Continuous | 0 | - | 66 | 0.4 | 11 | 27.9683 | 23.7467
Cow manure | None | - | None | - | - | - | - | 0 | 71.7 |  | 1.92 | 34.56 | 18 |  | 0.028 |  |  | Reactor | 1 | 66 | 0.25 | Continuous | 0 | - | 66 | 0.4 | 11 | 24.2105 | 20.7895
Cow manure | None | - | None | - | - | - | - | 0 | 71.7 |  | 1.92 | 34.56 | 18 |  | 0.028 |  |  | Reactor | 1 | 66 | 0.25 | Continuous | 0 | - | 66 | 0.2 | 11 | 19.4737 | 17.6316
Cow manure | Sawdust | - | None | - | - | - | - | 0 | 68.8 |  | 1.76 | 38.72 | 22 |  | 0.028 |  |  | Reactor | 1 | 66 | 0.25 | Continuous | 0 | - | 66 | 0.2 | 11 | 13.0208 | 11.4583
Cow manure | Sawdust | - | None | - | - | - | - | 0 | 69.5 |  | 1.55 | 40.3 | 26 |  | 0.028 |  |  | Reactor | 1 | 66 | 0.25 | Continuous | 0 | - | 66 | 0.2 | 11 | 9.6677 | 9.3656
Cow manure | Sawdust | - | None | - | - | - | - | 0 | 67.3 |  | 1.33 | 38.57 | 29 |  | 0.028 |  |  | Reactor | 1 | 66 | 0.25 | Continuous | 0 | - | 66 | 0.2 | 11 | 14.4737 | 13.1579
Cow manure | None | - | None | - | - | - | - | 0 | 71.8 | 8.43 | 1.92 | 34.56 | 18 | 1.89 | 0.028 |  |  | Reactor | 1 | 66 | 0.25 | Continuous | 0 | - | 66 | 0.2 | 11 | 20.8443 | 18.9974
Cow manure | Rice straw | - | None | - | - | - | - | 0 | 74.2741 | 7.9 | 2.0489 |  |  | 5 | 1.1 |  |  | Trough | 0 | 64 | 0.15591 | None | - | - | - | 0 | 0 |  | 8.8425 | 0.11274 |  | 0.197 | 5.167
Cow manure | Rice straw | - | None | - | - | - | - | 0 | 74.2741 | 7.9 | 2.0489 |  |  | 5 | 1.1 |  |  | Trough | 1 | 64 | 0.15591 | None | - | - | - | 0 | 0 |  | 8.0387 | 0.11492 |  | 0.296 | 9.629
Cow manure | Rice straw | - | None | - | - | - | - | 0 | 74.2741 | 7.9 | 2.0489 |  |  | 5 | 1.1 |  |  | Trough | 1 | 64 | 0.15591 | None | - | - | - | 0 | 12 |  | 17.6851 | 0.067086 |  | 0.428 | 12.943
Cow manure | Rice straw | - | None | - | - | - | - | 0 | 74.2741 | 7.9 | 2.0489 |  |  | 5 | 1.1 |  |  | Trough | 1 | 64 | 0.15591 | Intermittent | 1410 | 30 | 64 | 2.5 | 12 |  | 24.116 | 0.065533 |  | 0.164 | 13.648
Digestate | Corn stalk | - | None | - | - | - | - | 0 | 65 | 7.6376 | 1.3307 | 39.5352 | 29.7094 | 0.70759 | 0.2 |  |  | Trough | 1 | 40 | 0.25 | None | - | - | - | 0 | 9 | 29.8437 |  |  | 55.81
Digestate | Corn stalk | - | Biological | Microbiological agent | - | - | - | 1 | 65 | 7.7449 | 1.3458 | 40.1677 | 29.8465 | 0.75801 | 0.2 |  |  | Trough | 1 | 40 | 0.25 | None | - | - | - | 0 | 9 | 21.05 |  |  | 54.13
Digestate | Corn stalk | - | Physical | Biochar | - | - | - | 5 | 65 | 7.6529 | 1.2478 | 41.2776 | 33.0811 | 0.7847 | 0.2 |  |  | Trough | 1 | 40 | 0.25 | None | - | - | - | 0 | 9 | 25.7031 |  |  | 52.5
Digestate | Corn stalk | - | Mixture | Biochar | Microbiological agent | - | - | 6 | 65 | 7.6127 | 1.2327 | 41.2177 | 33.4375 | 0.74614 | 0.2 |  |  | Trough | 1 | 40 | 0.25 | None | - | - | - | 0 | 9 | 15.61 |  |  | 48.48