## Sheet1
ID | Title | Author | Location | Journal | Material_0 | Material_Main | Material_2 | Material_3 | Additive Species | Additive_1 | Additive_2 | Application Rate (%DW) | Initial moisture content (%) | Initial pH | Initial TN (%) | Initial TC (%) | Initial C/N (%) | TN loss (%) | NH3-N loss (%) | N2O-N loss (%) | TC loss (%) | CH4-C loss (%) | CO2-C loss (%) | Method | Time Period | Compost volume (m³) | Initial density (kg/L) | Air flow (L·min⁻¹·kg⁻¹)
1 | Impact of struvite crystallization on nitrogen losses during composting of pig manure and cornstalk | Limei Ren et al.,2010 | China | Waste Management | Manure | Swine manure | Corn stalk | [5 empty] | 65 | 7.6066 | 2.66 | 39.9 | 15 | 35 | 28 |  | 50 |  |  | Reactor | 26 | 0.05 | 0.532 | 0.57
1 | Impact of struvite crystallization on nitrogen losses during composting of pig manure and cornstalk | Limei Ren et al.,2010 | China | Waste Management | Manure | Swine manure | Corn stalk |  | Chemical | Mg(OH)2+H3PO4 |  | 3.8 | 65 | 7.4108 | 2.66 | 39.9 | 15 | 12 | 9 |  | 53 |  |  | Reactor | 26 | 0.05 | 0.532 | 0.57
1 | Impact of struvite crystallization on nitrogen losses during composting of pig manure and cornstalk | Limei Ren et al.,2010 | China | Waste Management | Manure | Swine manure | Corn stalk |  | Chemical | Mg(OH)2+H3PO4 |  | 7.3 | 65 | 6.6154 | 2.66 | 39.9 | 15 | 5 | 4 |  | 55 |  |  | Reactor | 26 | 0.05 | 0.532 | 0.57
1 | Impact of struvite crystallization on nitrogen losses during composting of pig manure and cornstalk | Limei Ren et al.,2010 | China | Waste Management | Manure | Swine manure | Corn stalk |  | Chemical | Mg(OH)2+H3PO4 |  | 8.9 | 65 | 6.4073 | 2.66 | 39.9 | 15 | 1 | 0.5 |  | 43 |  |  | Reactor | 26 | 0.05 | 0.532 | 0.57
2 | Gypsum Additions Reduce Ammonia Nitrogen Losses During Composting of Dairy Manure and Biosolids | Khalil Tubail et al.,2008 | US | Compost Science & Utilization | Manure | Cow manure | Sawdust | [6 empty] | 7.52 | 1.31 | 47.16 | 36 | 16 | 7.3461 |  |  |  |  | Reactor | 28
2 | Gypsum Additions Reduce Ammonia Nitrogen Losses During Composting of Dairy Manure and Biosolids | Khalil Tubail et al.,2008 | US | Compost Science & Utilization | Manure | Cow manure | Sawdust |  | Physical | gypsum |  | 17 |  | 7.58 | 1.14 |  |  | 6.1 | 3.5385 |  |  |  |  | Reactor | 28
2 | Gypsum Additions Reduce Ammonia Nitrogen Losses During Composting of Dairy Manure and Biosolids | Khalil Tubail et al.,2008 | US | Compost Science & Utilization | Manure | Sewage sludge | Sawdust | [6 empty] | 7.7 | 2.85 |  |  | 35.1 | 15.5 |  |  |  |  | Reactor | 28
2 | Gypsum Additions Reduce Ammonia Nitrogen Losses During Composting of Dairy Manure and Biosolids | Khalil Tubail et al.,2008 | US | Compost Science & Utilization | Manure | Sewage sludge | Sawdust |  | Physical | gypsum |  | 17 |  | 7.4 | 1.85 | 35.15 | 19 | 11.4 | 13.4615 |  |  |  |  | Reactor | 28
2 | Gypsum Additions Reduce Ammonia Nitrogen Losses During Composting of Dairy Manure and Biosolids | Khalil Tubail et al.,2008 | US | Compost Science & Utilization | Manure | Cow manure | Sawdust | [5 empty] | 61.7 | 7.87 | 0.984 | 50.6 | 51.4228 | -1 | 6.79 |  |  |  |  | Reactor | 14
2 | Gypsum Additions Reduce Ammonia Nitrogen Losses During Composting of Dairy Manure and Biosolids | Khalil Tubail et al.,2008 | US | Compost Science & Utilization | Manure | Cow manure | Sawdust |  | Physical | gypsum |  | 6 | 61.4 | 7.94 | 1.12 | 49.9 | 44.5536 | 4.5 | 2.95 |  |  |  |  | Reactor | 14
2 | Gypsum Additions Reduce Ammonia Nitrogen Losses During Composting of Dairy Manure and Biosolids | Khalil Tubail et al.,2008 | US | Compost Science & Utilization | Manure | Cow manure | Sawdust |  | Physical | gypsum |  | 13 | 59.3 | 7.96 | 0.985 | 44.9 | 45.5838 | 12.3 | 3.01 |  |  |  |  | Reactor | 14
2 | Gypsum Additions Reduce Ammonia Nitrogen Losses During Composting of Dairy Manure and Biosolids | Khalil Tubail et al.,2008 | US | Compost Science & Utilization | Manure | Cow manure | Sawdust |  | Physical | gypsum |  | 23 | 56.9 | 7.83 | 0.905 | 37.1 | 40.9945 | 7.3 | 2.71 |  |  |  |  | Reactor | 14
3 | The effects of apple pomace, bentonite and calcium superphosphate on swine manure aerobic composting | Jishao Jiang et al.,2014 | China | Waste Management | Manure | Swine manure | Wheat straw | [5 empty] | 65 | 6.5 | 2.46 | 31.83 | 12.939 | 58 | 3 |  |  |  |  | Static | 45 | 0.08 | 0.2875 | 2.6087
3 | The effects of apple pomace, bentonite and calcium superphosphate on swine manure aerobic composting | Jishao Jiang et al.,2014 | China | Waste Management | Manure | Swine manure | Wheat straw |  | Physical | apple pomace |  | 8.82 | 65 | 6.1 | 3.13 | 34.91 | 11.1534 | 44.1 | 2.1 |  |  |  |  | Static | 45 | 0.08 | 0.304 | 2.4671
3 | The effects of apple pomace, bentonite and calcium superphosphate on swine manure aerobic composting | Jishao Jiang et al.,2014 | China | Waste Management | Manure | Swine manure | Wheat straw |  | Physical | bentonite |  | 8.093 | 65 | 7.2 | 2.75 | 30.13 | 10.9564 | 50.3 | 4.6 |  |  |  |  | Static | 45 | 0.08 | 0.30262 | 2.4783
3 | The effects of apple pomace, bentonite and calcium superphosphate on swine manure aerobic composting | Jishao Jiang et al.,2014 | China | Waste Management | Manure | Swine manure | Wheat straw |  | Chemical | superphosphate |  | 8.093 | 65 | 6.2 | 3.05 | 30 | 9.8361 | 34.1 | 0.3 |  |  |  |  | Static | 45 | 0.08 | 0.30262 | 2.4783
4 | Inoculation with nitrogen turnover bacterial agent appropriately increasing nitrogen and promoting maturity in pig manure composting | Jishao Jiang et al.,2015 | China | Waste Management | Manure | Swine manure | Wheat straw | [5 empty] | 65 | 6.2872 | 2.46 | 31.8833 | 12.9607 | 45 | 10.7 |  |  |  |  | Reactor | 45 | 0.09 | 0.25 | 2.6
4 | Inoculation with nitrogen turnover bacterial agent appropriately increasing nitrogen and promoting maturity in pig manure composting | Jishao Jiang et al.,2015 | China | Waste Management | Manure | Swine manure | Wheat straw |  | Biological | LB Culture |  | 0.65 | 65 | 7.1357 | 2.97 | 34.8325 | 11.7281 | 41 | 22.7 |  |  |  |  | Reactor | 45 | 0.09 | 0.25 | 2.6
4 | Inoculation with nitrogen turnover bacterial agent appropriately increasing nitrogen and promoting maturity in pig manure composting | Jishao Jiang et al.,2015 | China | Waste Management | Manure | Swine manure | Wheat straw |  | Biological | NTB(ammonifiers,nitrobacteria,azotobacter)agent |  | 0.65 | 65 | 7.4236 | 2.52 | 35.4017 | 14.0483 | 35 | 14.5 |  |  |  |  | Reactor | 45 | 0.09 | 0.25 | 2.6
4 | Inoculation with nitrogen turnover bacterial agent appropriately increasing nitrogen and promoting maturity in pig manure composting | Jishao Jiang et al.,2015 | China | Waste Management | Manure | Swine manure | Wheat straw |  | Biological | NTB(ammonifiers,nitrobacteria,azotobacter)agent |  | 0.65 | 65 | 6.9841 | 2.79 | 33.5305 | 12.0181 | 56 | 16.1 |  |  |  |  | Reactor | 45 | 0.09 | 0.25 | 2.6
4 | Inoculation with nitrogen turnover bacterial agent appropriately increasing nitrogen and promoting maturity in pig manure composting | Jishao Jiang et al.,2015 | China | Waste Management | Manure | Swine manure | Wheat straw |  | Biological | NTB(ammonifiers,nitrobacteria,azotobacter)agent |  | 1.95 | 65 | 6.9236 | 2.73 | 34.294 | 12.5619 | 48 | 16.4 |  |  |  |  | Reactor | 45 | 0.09 | 0.25 | 2.6
5 | Reducing Nitrogen Loss during Poultry Litter Composting Using Biochar | Chriatoph Steiner et al.,2010 | US | Journal of Environmental Quality | Manure | Poultry manure | [6 empty] | 60 | 8.7053 | 3.56 | 37 | 10.3933 | 39.5 |  |  | 43.6 |  |  | Reactor | 42 | 0.06 | 0.416 | 0.0275
5 | Reducing Nitrogen Loss during Poultry Litter Composting Using Biochar | Chriatoph Steiner et al.,2010 | US | Journal of Environmental Quality | Manure | Poultry manure |  |  | Physical | biochar |  | 5 | 60 | 8.66 | 3.49 | 37.46 | 10.7335 | 37.3 |  |  | 36.4 |  |  | Reactor | 42 | 0.06 | 0.416 | 0.0275
5 | Reducing Nitrogen Loss during Poultry Litter Composting Using Biochar | Chriatoph Steiner et al.,2010 | US | Journal of Environmental Quality | Manure | Poultry manure |  |  | Physical | biochar |  | 25 | 60 | 8.55 | 2.96 | 45.88 | 15.5 | 26.7 |  |  | 39.7 |  |  | Reactor | 42 | 0.06 | 0.416 | 0.0275
6 | Biochar increases nitrogen retention and lowers greenhouse gas emissions when added to composting poultry litter | Eunice Agyarko-Mintah et al.,2017 | Australia | Waste Management | Manure | Poultry manure | Sugar cane straw | [5 empty] | 65 | 7.4656 | 2.6593 | 40 | 15.0418 | 55.3 |  | 1.4 |  | 0.008 |  | Windrow | 60
6 | Biochar increases nitrogen retention and lowers greenhouse gas emissions when added to composting poultry litter | Eunice Agyarko-Mintah et al.,2017 | Australia | Waste Management | Manure | Poultry manure | Sugar cane straw |  | Physical | biochar |  | 10 | 62.5 | 7.34 | 2.86 | 37.3 | 13.042 | 48.9 |  | 0.4 |  | 0.0012 |  | Windrow | 60
6 | Biochar increases nitrogen retention and lowers greenhouse gas emissions when added to composting poultry litter | Eunice Agyarko-Mintah et al.,2017 | Australia | Waste Management | Manure | Poultry manure | Sugar cane straw |  | Physical | biochar |  | 10 | 60.5 | 7.6 | 2.61 | 37.8 | 14.4828 | 43 |  | 0.5 |  | 0.0018 |  | Windrow | 60
7 | Biochar amendment before or after composting affects compost quality and N losses, but not P plant uptake | Bart Vandecasteele et al.,2016 | Itali | Journal of Environmental Management | Other | [7 empty] | 73 | 7.3 | 1.8 | 35.64 | 19.8 | 22 | [5 empty] | Static
7 | Biochar amendment before or after composting affects compost quality and N losses, but not P plant uptake | Bart Vandecasteele et al.,2016 | Itali | Journal of Environmental Management | Other |  |  |  | Physical | biochar |  | 10 | 69.7 | 7.6 | 1.4 | 38.5 | 27.5 | 3 | [5 empty] | Static
8 | Biochar lowers ammonia emission and improves nitrogen retention in poultry litter composting | Eunice Agyarko-Mintah et al.,2017 | Australia | Waste Management | Manure | Poultry manure | [6 empty] | 60 | 7.2941 | 2.9867 | 37.7698 | 12.6461 | 32.3 | 5.6 |  |  |  |  | Windrow | 60
8 | Biochar lowers ammonia emission and improves nitrogen retention in poultry litter composting | Eunice Agyarko-Mintah et al.,2017 | Australia | Waste Management | Manure | Poultry manure |  |  | Physical | biochar |  | 10 | 58.3 | 7.3 | 2.9 | 39.3 | 13.5517 | 15.8 | 2.3 |  |  |  |  | Windrow | 60
8 | Biochar lowers ammonia emission and improves nitrogen retention in poultry litter composting | Eunice Agyarko-Mintah et al.,2017 | Australia | Waste Management | Manure | Poultry manure |  |  | Physical | biochar |  | 10 | 59 | 7.36 | 3.2 | 38.2 | 11.9375 | 21.9 | 2.3 |  |  |  |  | Windrow | 60
9 | Effect of adding biomass fly ash to co-composting of tree pruning waste and cow dung | Somjai Karnchanawong et al.,2014 | Thailand | Advanced Materials Research | Manure | Cow manure | Tree pruning waste |  |  |  |  | 0 | 65 | 7.0135 |  |  | 31.6 | 2.01 |  |  | 59.78 |  |  | Turning | 150
9 | Effect of adding biomass fly ash to co-composting of tree pruning waste and cow dung | Somjai Karnchanawong et al.,2014 | Thailand | Advanced Materials Research | Manure | Cow manure | Tree pruning waste |  | Physical | biomass fly ash |  | 4 | 65 | 6.8869 |  |  | 31.6761 | 6.5 |  |  | 59.44 |  |  | Turning | 150
9 | Effect of adding biomass fly ash to co-composting of tree pruning waste and cow dung | Somjai Karnchanawong et al.,2014 | Thailand | Advanced Materials Research | Manure | Cow manure | Tree pruning waste |  | Physical | biomass fly ash |  | 8 | 65 | 7.2489 |  |  | 31.7797 | 1.46 |  |  | 56.55 |  |  | Turning | 150
9 | Effect of adding biomass fly ash to co-composting of tree pruning waste and cow dung | Somjai Karnchanawong et al.,2014 | Thailand | Advanced Materials Research | Manure | Cow manure | Tree pruning waste |  | Physical | biomass fly ash |  | 12 | 65 | 7.3212 |  |  | 31.5 | 4.33 |  |  | 58.57 |  |  | Turning | 150
10 | Reducing nitrogen loss and salinity during 'struvite'food waste composting by zeolite amendment | Man Ting Chan et al.,2016 | China | Bioresource Technology | Food waste |  | Sawdust | [5 empty] | 55 | 6.37 | 1.3906 | 44.5 | 32 |  | 23.3853
10 | Reducing nitrogen loss and salinity during 'struvite'food waste composting by zeolite amendment | Man Ting Chan et al.,2016 | China | Bioresource Technology | Food waste |  | Sawdust |  | Physical | zeolite |  | 5 |  | 6.3 |  |  |  |  | 23.9757
10 | Reducing nitrogen loss and salinity during 'struvite'food waste composting by zeolite amendment | Man Ting Chan et al.,2016 | China | Bioresource Technology | Food waste |  | Sawdust |  | Physical | zeolite |  | 10 |  | 6.2 |  |  |  |  | 17.7669
11 | Effects of phosphogypsum and superphosphate on compost maturity and gaseous emissions during kitchen waste composting | Fan Yang et al.,2015 | China | Waste Management | Food waste |  | Corn stalk | [5 empty] | 60 | 5.01 | 1.79 | 39.6 | 22.1 | 47.4 | 13.3 | 1.97 | 54.1 | 0.33 | 21.5 | Reactor | 35 |  |  | 0.2
11 | Effects of phosphogypsum and superphosphate on compost maturity and gaseous emissions during kitchen waste composting | Fan Yang et al.,2015 | China | Waste Management | Food waste |  | Corn stalk |  | Physical | gypsum |  | 10 | 60 | 4.43 | 1.98 | 36 | 18.2 | 30.7 | 8.4 | 2.06 | 63.9 | 0.36 | 59 | Reactor | 35 |  |  | 0.2
11 | Effects of phosphogypsum and superphosphate on compost maturity and gaseous emissions during kitchen waste composting | Fan Yang et al.,2015 | China | Waste Management | Food waste |  | Corn stalk |  | Physical | superphosphate |  | 10 | 60 | 4.28 | 1.89 | 36 | 19.1 | 37.5 | 10.5 | 2.16 | 64.2 | 0.09 | 60.2 | Reactor | 35 |  |  | 0.2
12 | Use of potassium dihydrogen phosphate and sawdust as adsorbents of ammoniacal nitrogen in aerobic composting process | TianJue Hu et al.,2007 | China | Journal of Hazardous Materials | Lignin | [7 empty] | 63 | 7.5 | 1.23 | 39.44 | 32.065 | 38 | [5 empty] | Reactor
12 | Use of potassium dihydrogen phosphate and sawdust as adsorbents of ammoniacal nitrogen in aerobic composting process | TianJue Hu et al.,2007 | China | Journal of Hazardous Materials | Lignin |  |  |  | Chemical | KH2PO4 |  |  |  | 5.9 |  |  |  | 13
13 | A new method for conservation of nitrogen in aerobic composting processes | Yeon Koo Jeong et al.,2001 | South Korea | Bioresource Technology | Food waste | [11 empty] | 18.5 |  | 22 |  |  |  |  | Reactor |  |  |  | 3.2
13 | A new method for conservation of nitrogen in aerobic composting processes | Yeon Koo Jeong et al.,2001 | South Korea | Bioresource Technology | Food waste |  |  |  | Chemical | PO43- and Mg2+ salts |  | 20 | [6 empty] | 4.8 |  |  |  |  | Reactor |  |  |  | 3.2
14 | Combined use of nitrification inhibitor and struvite crystallization to reduce the NH3 and N2O emissions during composting | Tao Jiang et al.,2016 | China | Bioresource Technology | Manure | Swine manure | [6 empty] | 52.2 | 8.5636 | 2.23 | 41.3 | 24.8 | 43.9 | 38.7 | 1.5
14 | Combined use of nitrification inhibitor and struvite crystallization to reduce the NH3 and N2O emissions during composting | Tao Jiang et al.,2016 | China | Bioresource Technology | Manure | Swine manure |  |  | Chemical | PO43- and Mg2+ salts |  | 15 |  | 8.0864 |  |  |  | 22.3 | 17.9 | 1.4
15 | Evaluation of medical stone amendment for the reduction of nitrogen loss and bioavailability of heavy metals during pig manure composting | Quan Wang et al.,2016 | China | Bioresource Technology | Manure | Swine manure | [6 empty] | 58 | 9.0061 | 1.4 | 50 | 33
15 | Evaluation of medical stone amendment for the reduction of nitrogen loss and bioavailability of heavy metals during pig manure composting | Quan Wang et al.,2016 | China | Bioresource Technology | Manure | Swine manure |  |  | Physical | medicine stone |  |  |  | 9 | 1.4 | 46.2 | 33
15 | Evaluation of medical stone amendment for the reduction of nitrogen loss and bioavailability of heavy metals during pig manure composting | Quan Wang et al.,2016 | China | Bioresource Technology | Manure | Swine manure |  |  | Physical | medicine stone |  |  |  | 8.8 | 1.4 | 46.2 | 33
15 | Evaluation of medical stone amendment for the reduction of nitrogen loss and bioavailability of heavy metals during pig manure composting | Quan Wang et al.,2016 | China | Bioresource Technology | Manure | Swine manure |  |  | Physical | medicine stone |  |  |  | 8.8 | 1.35 | 44.55 | 33
15 | Evaluation of medical stone amendment for the reduction of nitrogen loss and bioavailability of heavy metals during pig manure composting | Quan Wang et al.,2016 | China | Bioresource Technology | Manure | Swine manure |  |  | Physical | medicine stone |  |  |  | 8.7 | 1.3 | 42.9 | 33
16 | Composting domestic sewage sludge with natural zeolites in a rotary drum reactor | J. Villaseñor et al.,2011 | Spain | Bioresource Technology | Sewage sludge | [7 empty] | 68 |  |  |  |  | 37.1228 | 21.16
16 | Composting domestic sewage sludge with natural zeolites in a rotary drum reactor | J. Villaseñor et al.,2011 | Spain | Bioresource Technology | Sewage sludge |  |  |  | Physical | zeolite |  | 12.2 | 69 |  |  |  |  | 28.5375 | 14.44
16 | Composting domestic sewage sludge with natural zeolites in a rotary drum reactor | J. Villaseñor et al.,2011 | Spain | Bioresource Technology | Sewage sludge |  |  |  | Physical | zeolite |  | 10.8 | 58 |  |  |  |  | 16.3057 | 10.24
16 | Composting domestic sewage sludge with natural zeolites in a rotary drum reactor | J. Villaseñor et al.,2011 | Spain | Bioresource Technology | Sewage sludge |  |  |  | Physical | zeolite |  | 12 | 60.5 |  |  |  |  | 85.5402 | 37.21
16 | Composting domestic sewage sludge with natural zeolites in a rotary drum reactor | J. Villaseñor et al.,2011 | Spain | Bioresource Technology | Sewage sludge |  |  |  | Physical | zeolite |  | 3.5 | 60 |  |  |  |  | 32.0802 | 16.81
16 | Composting domestic sewage sludge with natural zeolites in a rotary drum reactor | J. Villaseñor et al.,2011 | Spain | Bioresource Technology | Sewage sludge |  |  |  | Physical | zeolite |  | 26.7 | 49 |  |  |  |  | 35.0303 | 11.56
17 | 不同化学添加剂对猪粪堆肥中氮素损失的控制 | Chunmei Shi et al.,2011 | China | Journal of Agro-Environment Science (in Chinese) | Manure | Swine manure | [7 empty] | 8.2276 |  |  | 20.8 | 31.51 | 23.2 |  |  |  |  | Reactor |  | 0.06 |  | 6.33
17 | 不同化学添加剂对猪粪堆肥中氮素损失的控制 | Chunmei Shi et al.,2011 | China | Journal of Agro-Environment Science (in Chinese) | Manure | Swine manure |  |  | Chemical | PO43- and Mg2+ salts |  | 20 |  | 8.1138 |  |  |  | 13.15 | 9.6 |  |  |  |  | Reactor |  | 0.06 |  | 6.33
17 | 不同化学添加剂对猪粪堆肥中氮素损失的控制 | Chunmei Shi et al.,2011 | China | Journal of Agro-Environment Science (in Chinese) | Manure | Swine manure |  |  | Chemical | H3PO4 |  |  |  | 6.7 |  |  |  | 11.5 | 7.1 |  |  |  |  | Reactor |  | 0.06 |  | 6.33
17 | 不同化学添加剂对猪粪堆肥中氮素损失的控制 | Chunmei Shi et al.,2011 | China | Journal of Agro-Environment Science (in Chinese) | Manure | Swine manure |  |  | Chemical | PO43- and Mg2+ salts |  | 20 |  | 7.7398 |  |  |  | 10.69 | 8.46 |  |  |  |  | Reactor |  | 0.06 |  | 6.33
17 | 不同化学添加剂对猪粪堆肥中氮素损失的控制 | Chunmei Shi et al.,2011 | China | Journal of Agro-Environment Science (in Chinese) | Manure | Swine manure |  |  | Chemical | PO43- and Mg2+ salts |  | 20 |  | 6.8293 |  |  |  | 7.59 | 5.45 |  |  |  |  | Reactor |  | 0.06 |  | 6.33
18 | 除臭菌株对NH3和H2S释放及物质转化的影响 | Chunmei Liu et al.,2011 | China | Journal of Agro-Environment Science (in Chinese) | Manure | Cow manure | [6 empty] | 65 |  | 1.8
18 | 除臭菌株对NH3和H2S释放及物质转化的影响 | Chunmei Liu et al.,2011 | China | Journal of Agro-Environment Science (in Chinese) | Manure | Cow manure |  |  | Biological | microbiological agent
18 | 除臭菌株对NH3和H2S释放及物质转化的影响 | Chunmei Liu et al.,2011 | China | Journal of Agro-Environment Science (in Chinese) | Manure | Cow manure |  |  | Biological | microbiological agent
18 | 除臭菌株对NH3和H2S释放及物质转化的影响 | Chunmei Liu et al.,2011 | China | Journal of Agro-Environment Science (in Chinese) | Manure | Cow manure |  |  | Biological | microbiological agent
18 | 除臭菌株对NH3和H2S释放及物质转化的影响 | Chunmei Liu et al.,2011 | China | Journal of Agro-Environment Science (in Chinese) | Manure | Cow manure |  |  | Biological | microbiological agent
18 | 除臭菌株对NH3和H2S释放及物质转化的影响 | Chunmei Liu et al.,2011 | China | Journal of Agro-Environment Science (in Chinese) | Manure | Cow manure |  |  | Biological | microbiological agent
19 | 沸石作为添加剂对鸡粪高温堆肥氨挥发的影响 | Yiming Luo et al.,2011 | China | Transactions of the Chinese Society of Agricultural Engineering(in Chinese) | Manure | Poultry manure | [6 empty] | 60 | 8 | 2.8 | 33.8 | 12
19 | 沸石作为添加剂对鸡粪高温堆肥氨挥发的影响 | Yiming Luo et al.,2011 | China | Transactions of the Chinese Society of Agricultural Engineering(in Chinese) | Manure | Poultry manure |  |  | Physical | zeolite |  | 21 |  | 7.7
20 | 化学改良剂对稻草猪粪堆肥氨气释放规律及其腐熟进程的影响 | Bing Li et al.,2008 | China | Journal of Agro-Environment Science (in Chinese) | Manure | Swine manure | [7 empty] | 7.4522
20 | 化学改良剂对稻草猪粪堆肥氨气释放规律及其腐熟进程的影响 | Bing Li et al.,2008 | China | Journal of Agro-Environment Science (in Chinese) | Manure | Swine manure |  |  | Chemical | CaSO4 |  |  |  | 7.1818
20 | 化学改良剂对稻草猪粪堆肥氨气释放规律及其腐熟进程的影响 | Bing Li et al.,2008 | China | Journal of Agro-Environment Science (in Chinese) | Manure | Swine manure |  |  | Chemical | Al2(SO4)3 |  |  |  | 7.1072
20 | 化学改良剂对稻草猪粪堆肥氨气释放规律及其腐熟进程的影响 | Bing Li et al.,2008 | China | Journal of Agro-Environment Science (in Chinese) | Manure | Swine manure |  |  | Chemical | CaCl2 |  |  |  | 7.303
20 | 化学改良剂对稻草猪粪堆肥氨气释放规律及其腐熟进程的影响 | Bing Li et al.,2008 | China | Journal of Agro-Environment Science (in Chinese) | Manure | Swine manure |  |  | Physical | superphosphate |  | 5 |  | 6.8182
20 | 化学改良剂对稻草猪粪堆肥氨气释放规律及其腐熟进程的影响 | Bing Li et al.,2008 | China | Journal of Agro-Environment Science (in Chinese) | Manure | Swine manure |  |  | Chemical | H3PO4
20 | 化学改良剂对稻草猪粪堆肥氨气释放规律及其腐熟进程的影响 | Bing Li et al.,2008 | China | Journal of Agro-Environment Science (in Chinese) | Manure | Swine manure |  |  | Chemical | H2SO4
21 | 氯化铁和过磷酸钙控制堆肥氮素损失的效果研究 | Xiaofeng Lin et al.,2008 | China | Journal of Agro-Environment Science (in Chinese) | Manure | Poultry manure | [6 empty] | 60 |  | 2.6811 | 37.6677 | 14.0493
21 | 氯化铁和过磷酸钙控制堆肥氮素损失的效果研究 | Xiaofeng Lin et al.,2008 | China | Journal of Agro-Environment Science (in Chinese) | Manure | Poultry manure |  |  | Chemical | FeCl3
21 | 氯化铁和过磷酸钙控制堆肥氮素损失的效果研究 | Xiaofeng Lin et al.,2008 | China | Journal of Agro-Environment Science (in Chinese) | Manure | Poultry manure |  |  | Chemical | FeCl3
21 | 氯化铁和过磷酸钙控制堆肥氮素损失的效果研究 | Xiaofeng Lin et al.,2008 | China | Journal of Agro-Environment Science (in Chinese) | Manure | Poultry manure |  |  | Chemical | FeCl3
21 | 氯化铁和过磷酸钙控制堆肥氮素损失的效果研究 | Xiaofeng Lin et al.,2008 | China | Journal of Agro-Environment Science (in Chinese) | Manure | Poultry manure |  |  | Chemical | FeCl3
21 | 氯化铁和过磷酸钙控制堆肥氮素损失的效果研究 | Xiaofeng Lin et al.,2008 | China | Journal of Agro-Environment Science (in Chinese) | Manure | Poultry manure |  |  | Physical | superphosphate |  | 5.2
21 | 氯化铁和过磷酸钙控制堆肥氮素损失的效果研究 | Xiaofeng Lin et al.,2008 | China | Journal of Agro-Environment Science (in Chinese) | Manure | Poultry manure |  |  | Physical | superphosphate |  | 8.26
21 | 氯化铁和过磷酸钙控制堆肥氮素损失的效果研究 | Xiaofeng Lin et al.,2008 | China | Journal of Agro-Environment Science (in Chinese) | Manure | Poultry manure |  |  | Physical | superphosphate |  | 9.99
21 | 氯化铁和过磷酸钙控制堆肥氮素损失的效果研究 | Xiaofeng Lin et al.,2008 | China | Journal of Agro-Environment Science (in Chinese) | Manure | Poultry manure |  |  | Physical | superphosphate |  | 15.17
21 | 氯化铁和过磷酸钙控制堆肥氮素损失的效果研究 | Xiaofeng Lin et al.,2008 | China | Journal of Agro-Environment Science (in Chinese) | Manure | Poultry manure |  |  | Chemical | PO43- and Mg2+ salts
21 | 氯化铁和过磷酸钙控制堆肥氮素损失的效果研究 | Xiaofeng Lin et al.,2008 | China | Journal of Agro-Environment Science (in Chinese) | Manure | Poultry manure |  |  | Chemical | PO43- and Mg2+ salts
21 | 氯化铁和过磷酸钙控制堆肥氮素损失的效果研究 | Xiaofeng Lin et al.,2008 | China | Journal of Agro-Environment Science (in Chinese) | Manure | Poultry manure |  |  | Chemical | PO43- and Mg2+ salts
21 | 氯化铁和过磷酸钙控制堆肥氮素损失的效果研究 | Xiaofeng Lin et al.,2008 | China | Journal of Agro-Environment Science (in Chinese) | Manure | Poultry manure |  |  | Chemical | PO43- and Mg2+ salts
22 | 镁盐添加对猪粪堆肥过程中氮、磷养分保留的影响 | Yu Yang et al.,2008 | China | Environmental Science (in Chinese) | Manure | Swine manure | [6 empty] | 61.8 | 6.3372 | 2.88 | 47.52 | 16.5 |  | 34.9
22 | 镁盐添加对猪粪堆肥过程中氮、磷养分保留的影响 | Yu Yang et al.,2008 | China | Environmental Science (in Chinese) | Manure | Swine manure |  |  | Chemical | MgCl2 |  |  |  | 6.1821 |  |  |  |  | 15
23 | 氢氧化镁和磷酸固定剂控制堆肥氮素损失的研究 | Limei Ren et al.,2009 | China | Journal of Agro-Environment Science (in Chinese) | Manure | Poultry manure | [6 empty] | 45 |  | 2.4105 | 32.349 | 13.42
23 | 氢氧化镁和磷酸固定剂控制堆肥氮素损失的研究 | Limei Ren et al.,2009 | China | Journal of Agro-Environment Science (in Chinese) | Manure | Poultry manure |  |  | Chemical | PO43- and Mg2+ salts
23 | 氢氧化镁和磷酸固定剂控制堆肥氮素损失的研究 | Limei Ren et al.,2009 | China | Journal of Agro-Environment Science (in Chinese) | Manure | Poultry manure |  |  | Chemical | PO43- and Mg2+ salts
23 | 氢氧化镁和磷酸固定剂控制堆肥氮素损失的研究 | Limei Ren et al.,2009 | China | Journal of Agro-Environment Science (in Chinese) | Manure | Poultry manure |  |  | Chemical | PO43- and Mg2+ salts
23 | 氢氧化镁和磷酸固定剂控制堆肥氮素损失的研究 | Limei Ren et al.,2009 | China | Journal of Agro-Environment Science (in Chinese) | Manure | Poultry manure |  |  | Chemical | PO43- and Mg2+ salts
23 | 氢氧化镁和磷酸固定剂控制堆肥氮素损失的研究 | Limei Ren et al.,2009 | China | Journal of Agro-Environment Science (in Chinese) | Manure | Poultry manure |  |  | Chemical | PO43- and Mg2+ salts
23 | 氢氧化镁和磷酸固定剂控制堆肥氮素损失的研究 | Limei Ren et al.,2009 | China | Journal of Agro-Environment Science (in Chinese) | Manure | Poultry manure |  |  | Chemical | PO43- and Mg2+ salts
23 | 氢氧化镁和磷酸固定剂控制堆肥氮素损失的研究 | Limei Ren et al.,2009 | China | Journal of Agro-Environment Science (in Chinese) | Manure | Poultry manure |  |  | Chemical | PO43- and Mg2+ salts
23 | 氢氧化镁和磷酸固定剂控制堆肥氮素损失的研究 | Limei Ren et al.,2009 | China | Journal of Agro-Environment Science (in Chinese) | Manure | Poultry manure |  |  | Chemical | PO43- and Mg2+ salts
23 | 氢氧化镁和磷酸固定剂控制堆肥氮素损失的研究 | Limei Ren et al.,2009 | China | Journal of Agro-Environment Science (in Chinese) | Manure | Poultry manure |  |  | Chemical | PO43- and Mg2+ salts
23 | 氢氧化镁和磷酸固定剂控制堆肥氮素损失的研究 | Limei Ren et al.,2009 | China | Journal of Agro-Environment Science (in Chinese) | Manure | Poultry manure |  |  | Chemical | PO43- and Mg2+ salts
23 | 氢氧化镁和磷酸固定剂控制堆肥氮素损失的研究 | Limei Ren et al.,2009 | China | Journal of Agro-Environment Science (in Chinese) | Manure | Poultry manure |  |  | Chemical | PO43- and Mg2+ salts
23 | 氢氧化镁和磷酸固定剂控制堆肥氮素损失的研究 | Limei Ren et al.,2009 | China | Journal of Agro-Environment Science (in Chinese) | Manure | Poultry manure |  |  | Chemical | PO43- and Mg2+ salts
23 | 氢氧化镁和磷酸固定剂控制堆肥氮素损失的研究 | Limei Ren et al.,2009 | China | Journal of Agro-Environment Science (in Chinese) | Manure | Poultry manure |  |  | Chemical | PO43- and Mg2+ salts
23 | 氢氧化镁和磷酸固定剂控制堆肥氮素损失的研究 | Limei Ren et al.,2009 | China | Journal of Agro-Environment Science (in Chinese) | Manure | Poultry manure |  |  | Chemical | PO43- and Mg2+ salts
23 | 氢氧化镁和磷酸固定剂控制堆肥氮素损失的研究 | Limei Ren et al.,2009 | China | Journal of Agro-Environment Science (in Chinese) | Manure | Poultry manure |  |  | Chemical | PO43- and Mg2+ salts
24 | 添加剂对猪粪秸秆堆肥的氮素损失控制效果 | Danyang Li et al.,2016 | China | Transactions of the Chinese Society of Agricultural Engineering(in Chinese) | Manure | Swine manure | Corn stalk | [5 empty] | 70.4 | 7.25 | 2.1117 | 42.8665 | 20.3 | 33.01 | 31.32 | 0.73 |  |  |  | Reactor |  | 0.06 |  | 0.38
24 | 添加剂对猪粪秸秆堆肥的氮素损失控制效果 | Danyang Li et al.,2016 | China | Transactions of the Chinese Society of Agricultural Engineering(in Chinese) | Manure | Swine manure | Corn stalk |  | Chemical | PO43- and Mg2+ salts |  | 13 |  | 7.8284 |  |  |  | 31.48 | 21.79 | 1.45 |  |  |  | Reactor |  | 0.06 |  | 0.38
24 | 添加剂对猪粪秸秆堆肥的氮素损失控制效果 | Danyang Li et al.,2016 | China | Transactions of the Chinese Society of Agricultural Engineering(in Chinese) | Manure | Swine manure | Corn stalk |  | Chemical | PO43- and Mg2+ salts |  | 13 |  | 7.8628 |  |  |  | 28.63 | 14.21 | 1.29 |  |  |  | Reactor |  | 0.06 |  | 0.38
25 | 添加竹炭对猪粪堆肥过程中升温脱水及氮素损失的影响 | Xiangdong Huang et al.,2014 | China | Chinese Journal of Applied Ecology(in Chinese) | Manure | Swine manure | [6 empty] | 66.4 |  | 0.99452 |  |  | 36.8
25 | 添加竹炭对猪粪堆肥过程中升温脱水及氮素损失的影响 | Xiangdong Huang et al.,2014 | China | Chinese Journal of Applied Ecology(in Chinese) | Manure | Swine manure |  |  | Physical | biochar |  | 9 | 64.9 |  |  |  |  | 26.4
25 | 添加竹炭对猪粪堆肥过程中升温脱水及氮素损失的影响 | Xiangdong Huang et al.,2014 | China | Chinese Journal of Applied Ecology(in Chinese) | Manure | Swine manure |  |  | Physical | biochar |  | 18 | 63.7 |  |  |  |  | 16.5
25 | 添加竹炭对猪粪堆肥过程中升温脱水及氮素损失的影响 | Xiangdong Huang et al.,2014 | China | Chinese Journal of Applied Ecology(in Chinese) | Manure | Swine manure |  |  | Physical | biochar |  | 27 | 62.4 |  |  |  |  | 12.7
26 | 猪粪堆肥臭气产生与调控的研究 | Yinbao Wu et al.,2001 | China | Transactions of the Chinese Society of Agricultural Engineering(in Chinese) | Manure | Swine manure | [6 empty] | 68.8 |  |  |  | 24
26 | 猪粪堆肥臭气产生与调控的研究 | Yinbao Wu et al.,2001 | China | Transactions of the Chinese Society of Agricultural Engineering(in Chinese) | Manure | Swine manure |  |  | Physical | superphosphate |  | 3.2
26 | 猪粪堆肥臭气产生与调控的研究 | Yinbao Wu et al.,2001 | China | Transactions of the Chinese Society of Agricultural Engineering(in Chinese) | Manure | Swine manure |  |  | Physical | superphosphate |  | 4.8
27 | Changes in physicochemical properties and gaseous emissions of composting swine manure amended with alum and zeolite | Jusiedave Melendez Bautista et al.,2011 | South Korea | Korean J. Chem. Eng. | Manure | Swine manure | [6 empty] | 60 | 7.537
27 | Changes in physicochemical properties and gaseous emissions of composting swine manure amended with alum and zeolite | Jusiedave Melendez Bautista et al.,2011 | South Korea | Korean J. Chem. Eng. | Manure | Swine manure |  |  | Chemical | Al2(SO4)3
27 | Changes in physicochemical properties and gaseous emissions of composting swine manure amended with alum and zeolite | Jusiedave Melendez Bautista et al.,2011 | South Korea | Korean J. Chem. Eng. | Manure | Swine manure |  |  | Chemical | Al2(SO4)3 |  |  |  | 6.2808
28 | Effect of nitrite accumulation on nitrous oxide emission and total nitrogen loss during swine manure composting | Yasuyuki Fukumoto et al.,2010 | Japan | Soil Science and Plant Nutrition | Manure | Swine manure | Sawdust | [5 empty] | 64.6 | 7.4 | 2.34 |  |  | 27.8 | 9.7 | 9.3 |  |  |  | Static |  | 0.0035 | 0.5 | 1.73
28 | Effect of nitrite accumulation on nitrous oxide emission and total nitrogen loss during swine manure composting | Yasuyuki Fukumoto et al.,2010 | Japan | Soil Science and Plant Nutrition | Manure | Swine manure | Sawdust |  | Biological | NOB | [7 empty] | 13.3 | 9.8 | 3 |  |  |  | Static |  | 0.0035 | 0.5 | 1.73
29 | 猪粪堆肥过程保氮固磷及温室气体（N2O）减排研究 | Jiajia Zheng et al.,2011 | China | Environmental Science (in Chinese) | Manure | Swine manure | Sawdust | [5 empty] | 62 | 7.8461 | 2.2341 |  | 29.3 |  | 3.462 | 11.22 |  |  |  | Reactor |  | 0.0318 |  | 0.562
29 | 猪粪堆肥过程保氮固磷及温室气体（N2O）减排研究 | Jiajia Zheng et al.,2011 | China | Environmental Science (in Chinese) | Manure | Swine manure | Sawdust |  | Physical | modified red mud |  |  | 60 | 7.9485 | 2.4484 |  |  | 28.73 | 2.13 | 8.92
29 | 猪粪堆肥过程保氮固磷及温室气体（N2O）减排研究 | Jiajia Zheng et al.,2011 | China | Environmental Science (in Chinese) | Manure | Swine manure | Sawdust |  | Physical | modified forsterite |  |  | 60 | 7.5177 | 2.5005 |  |  | 14.39 | 5.74 | 0.64
30 | Insight into the Effects of Biochar on Manure Composting: Evidence Supporting the Relationship between N2O Emission and Denitrifying Community | Cheng Wang et al.,2013 | China | Environmental science & technology | Manure | Swine manure | [6 empty] | 65
30 | Insight into the Effects of Biochar on Manure Composting: Evidence Supporting the Relationship between N2O Emission and Denitrifying Community | Cheng Wang et al.,2013 | China | Environmental science & technology | Manure | Swine manure |  |  | Physical | biochar |  | 8.8
31 | Nitrogen availability in composted poultry litter using natural amendments | N. Gamze Turan et al.,2009 | Turkey | Waste Management & Research | Manure | Poultry manure | [6 empty] | 65.5 | 7.8 |  |  |  | 72
31 | Nitrogen availability in composted poultry litter using natural amendments | N. Gamze Turan et al.,2009 | Turkey | Waste Management & Research | Manure | Poultry manure |  |  | Physical | expandable perlite | [7 empty] | 53
31 | Nitrogen availability in composted poultry litter using natural amendments | N. Gamze Turan et al.,2009 | Turkey | Waste Management & Research | Manure | Poultry manure |  |  | Physical | expandable vermiculite | [7 empty] | 42
31 | Nitrogen availability in composted poultry litter using natural amendments | N. Gamze Turan et al.,2009 | Turkey | Waste Management & Research | Manure | Poultry manure |  |  | Physical | pumice | [7 empty] | 26
31 | Nitrogen availability in composted poultry litter using natural amendments | N. Gamze Turan et al.,2009 | Turkey | Waste Management & Research | Manure | Poultry manure |  |  | Physical | zeolite | [7 empty] | 16
32 | The effect of phosphogypsum on greenhouse gas emissions during cattle manure composting | Xiying Hao et al.,2005 | Canada | Journal of Environmental Quality | Manure | Cow manure | [6 empty] | 63 | 8.3 | 1.4 | 25.06 | 17.9 | 22.3993 |  | 0.086143 |  | 6.1342
32 | The effect of phosphogypsum on greenhouse gas emissions during cattle manure composting | Xiying Hao et al.,2005 | Canada | Journal of Environmental Quality | Manure | Cow manure |  |  | Physical | gypsum |  | 10 | 65.4 | 7.6 | 1.33 | 23.674 | 17.8 | 20.7 |  | 0.20207 |  | 1.1302
32 | The effect of phosphogypsum on greenhouse gas emissions during cattle manure composting | Xiying Hao et al.,2005 | Canada | Journal of Environmental Quality | Manure | Cow manure |  |  | Physical | gypsum |  | 17.8 | 64.6 | 7.6 | 1.32 | 24.948 | 18.9 | 17.0955 |  | 0.15357 |  | 0.20367
32 | The effect of phosphogypsum on greenhouse gas emissions during cattle manure composting | Xiying Hao et al.,2005 | Canada | Journal of Environmental Quality | Manure | Cow manure |  |  | Physical | gypsum |  | 26.9 | 65.4 | 7.4 | 1.29 | 23.865 | 18.5 | 24.3884 |  | 0.22107 |  | 0.17572
32 | The effect of phosphogypsum on greenhouse gas emissions during cattle manure composting | Xiying Hao et al.,2005 | Canada | Journal of Environmental Quality | Manure | Cow manure |  |  | Physical | sand |  |  | 64 | 8.4 | 1.29 | 25.929 | 20.1 | 12.7085 |  | 0.056071 |  | 3.3067
32 | The effect of phosphogypsum on greenhouse gas emissions during cattle manure composting | Xiying Hao et al.,2005 | Canada | Journal of Environmental Quality | Manure | Cow manure |  |  | Physical | sand |  |  | 61 | 8.6 | 1.12 | 19.152 | 17.1 | 15.0357 |  | 0.14879 |  | 4.4848
32 | The effect of phosphogypsum on greenhouse gas emissions during cattle manure composting | Xiying Hao et al.,2005 | Canada | Journal of Environmental Quality | Manure | Cow manure |  |  | Physical | sand |  |  | 63.7 | 8.7 | 1.23 | 23.247 | 18.9 | 21.3447 |  | 0.10471 |  | 5.3035
33 | Reducing ammonia losses by adding FeCl3 during composting of sewage sludge | V. DAREES BOUCHER et al.,1999 | Netherland | Water, Air, & Soil Pollution | Sewage sludge | [7 empty] | 61.7 | 5.7 | 2.8 | 46.6 | 16.6429 | 24 | 19.6 |  |  |  |  | Reactor |  |  |  | 0.333
33 | Reducing ammonia losses by adding FeCl3 during composting of sewage sludge | V. DAREES BOUCHER et al.,1999 | Netherland | Water, Air, & Soil Pollution | Sewage sludge |  |  |  | Chemical | FeCl3 |  |  |  | 4.8 |  |  |  | 7.9 | 7 |  |  |  |  | Reactor |  |  |  | 0.333
34 | Reducing Nitrogen Losses during Simulated Composting of Poultry Manure using Adsorbents or Chemical Amendments | M. Kithome, J. W. Paul et al.,1999 | Canada | Journal of Environmental Quality | Manure | Poultry manure | [6 empty] | 45 | 7.5
34 | Reducing Nitrogen Losses during Simulated Composting of Poultry Manure using Adsorbents or Chemical Amendments | M. Kithome, J. W. Paul et al.,1999 | Canada | Journal of Environmental Quality | Manure | Poultry manure |  |  | Physical | zeolite |  | 38.9
34 | Reducing Nitrogen Losses during Simulated Composting of Poultry Manure using Adsorbents or Chemical Amendments | M. Kithome, J. W. Paul et al.,1999 | Canada | Journal of Environmental Quality | Manure | Poultry manure |  |  | Physical | zeolite |  | 61.3
34 | Reducing Nitrogen Losses during Simulated Composting of Poultry Manure using Adsorbents or Chemical Amendments | M. Kithome, J. W. Paul et al.,1999 | Canada | Journal of Environmental Quality | Manure | Poultry manure |  |  | Chemical | CaCl2
34 | Reducing Nitrogen Losses during Simulated Composting of Poultry Manure using Adsorbents or Chemical Amendments | M. Kithome, J. W. Paul et al.,1999 | Canada | Journal of Environmental Quality | Manure | Poultry manure |  |  | Chemical | CaCl2
34 | Reducing Nitrogen Losses during Simulated Composting of Poultry Manure using Adsorbents or Chemical Amendments | M. Kithome, J. W. Paul et al.,1999 | Canada | Journal of Environmental Quality | Manure | Poultry manure |  |  | Chemical | Al2(SO4)3
34 | Reducing Nitrogen Losses during Simulated Composting of Poultry Manure using Adsorbents or Chemical Amendments | M. Kithome, J. W. Paul et al.,1999 | Canada | Journal of Environmental Quality | Manure | Poultry manure |  |  | Physical | zeolite |  | 38.9
34 | Reducing Nitrogen Losses during Simulated Composting of Poultry Manure using Adsorbents or Chemical Amendments | M. Kithome, J. W. Paul et al.,1999 | Canada | Journal of Environmental Quality | Manure | Poultry manure |  |  | Physical | zeolite |  | 61.3
34 | Reducing Nitrogen Losses during Simulated Composting of Poultry Manure using Adsorbents or Chemical Amendments | M. Kithome, J. W. Paul et al.,1999 | Canada | Journal of Environmental Quality | Manure | Poultry manure |  |  | Physical | clay
34 | Reducing Nitrogen Losses during Simulated Composting of Poultry Manure using Adsorbents or Chemical Amendments | M. Kithome, J. W. Paul et al.,1999 | Canada | Journal of Environmental Quality | Manure | Poultry manure |  |  | Physical | clay
34 | Reducing Nitrogen Losses during Simulated Composting of Poultry Manure using Adsorbents or Chemical Amendments | M. Kithome, J. W. Paul et al.,1999 | Canada | Journal of Environmental Quality | Manure | Poultry manure |  |  | Chemical | MgSO4
34 | Reducing Nitrogen Losses during Simulated Composting of Poultry Manure using Adsorbents or Chemical Amendments | M. Kithome, J. W. Paul et al.,1999 | Canada | Journal of Environmental Quality | Manure | Poultry manure |  |  | Physical | clay
34 | Reducing Nitrogen Losses during Simulated Composting of Poultry Manure using Adsorbents or Chemical Amendments | M. Kithome, J. W. Paul et al.,1999 | Canada | Journal of Environmental Quality | Manure | Poultry manure |  |  | Chemical | CaCl2
34 | Reducing Nitrogen Losses during Simulated Composting of Poultry Manure using Adsorbents or Chemical Amendments | M. Kithome, J. W. Paul et al.,1999 | Canada | Journal of Environmental Quality | Manure | Poultry manure |  |  | Chemical | CaSO4
34 | Reducing Nitrogen Losses during Simulated Composting of Poultry Manure using Adsorbents or Chemical Amendments | M. Kithome, J. W. Paul et al.,1999 | Canada | Journal of Environmental Quality | Manure | Poultry manure |  |  | Chemical | MgCl2
34 | Reducing Nitrogen Losses during Simulated Composting of Poultry Manure using Adsorbents or Chemical Amendments | M. Kithome, J. W. Paul et al.,1999 | Canada | Journal of Environmental Quality | Manure | Poultry manure |  |  | Chemical | MgSO4
35 | Isolation of thermophilic ammonium-tolerant bacterium and its application to reduce ammonia emission during composting of animal wastes | Kazutaka Kuroda et al.,2004 | Japan | Bioscience, Biotechnology, and Biochemistry | Manure | Swine manure | [6 empty] | 63.74 | 6.83 | 2.52 |  |  | 22.8
35 | Isolation of thermophilic ammonium-tolerant bacterium and its application to reduce ammonia emission during composting of animal wastes | Kazutaka Kuroda et al.,2004 | Japan | Bioscience, Biotechnology, and Biochemistry | Manure | Swine manure |  |  | Biological | TAT | [7 empty] | 17.6
36 | Influence of carbon and buffer amendment on ammonia volatilization in composting | Y. Liang et al.,2006 | US | Bioresource Technology | Manure | Cow manure | [6 empty] | 70 | 8.8 | 1.59 | 41.34 | 26 | 24.6 | 19.0158 |  |  |  |  | Reactor |  |  |  | 0.123
36 | Influence of carbon and buffer amendment on ammonia volatilization in composting | Y. Liang et al.,2006 | US | Bioresource Technology | Manure | Cow manure |  |  | Physical | molasses |  |  |  | 8.8 | 1.44 |  |  | 15.1 | 10.6606 |  |  |  |  | Reactor |  |  |  | 0.123
36 | Influence of carbon and buffer amendment on ammonia volatilization in composting | Y. Liang et al.,2006 | US | Bioresource Technology | Manure | Cow manure |  |  | Physical | molasses |  |  |  | 8.6 | 1.55 |  |  | 15.5 | 10.943 |  |  |  |  | Reactor |  |  |  | 0.123
36 | Influence of carbon and buffer amendment on ammonia volatilization in composting | Y. Liang et al.,2006 | US | Bioresource Technology | Manure | Cow manure |  |  | Physical | molasses |  |  |  | 8.7 | 1.36 | 40.8 | 30 | 12.1 | 8.5426 |  |  |  |  | Reactor |  |  |  | 0.123
36 | Influence of carbon and buffer amendment on ammonia volatilization in composting | Y. Liang et al.,2006 | US | Bioresource Technology | Manure | Cow manure | [7 empty] | 8.6 | 1.59 | 39.75 | 25 | 21 | 16.6 |  |  |  |  | Reactor |  |  |  | 0.123
36 | Influence of carbon and buffer amendment on ammonia volatilization in composting | Y. Liang et al.,2006 | US | Bioresource Technology | Manure | Cow manure |  |  | Chemical | NaH2PO4 H2O and Na2HPO4 2H2O |  |  |  | 8.6 | 1.57 | 39.25 | 25 | 15.5 | 15.2 |  |  |  |  | Reactor |  |  |  | 0.123
36 | Influence of carbon and buffer amendment on ammonia volatilization in composting | Y. Liang et al.,2006 | US | Bioresource Technology | Manure | Cow manure |  |  | Chemical | NaH2PO4 H2O and Na2HPO4 2H2O |  |  |  | 8.6 | 1.55 | 38.75 | 25 | 16.7 | 12.7 |  |  |  |  | Reactor |  |  |  | 0.123
36 | Influence of carbon and buffer amendment on ammonia volatilization in composting | Y. Liang et al.,2006 | US | Bioresource Technology | Manure | Cow manure |  |  | Chemical | NaH2PO4 H2O and Na2HPO4 2H2O |  |  |  | 8.9 | 1.55 | 38.75 | 25 | 15.5 | 14.9 |  |  |  |  | Reactor |  |  |  | 0.123
36 | Influence of carbon and buffer amendment on ammonia volatilization in composting | Y. Liang et al.,2006 | US | Bioresource Technology | Manure | Cow manure | [7 empty] | 9.1 | 1.62 | 40.5 | 25 | 20.2 | 15.3 |  |  |  |  | Reactor |  |  |  | 0.123
36 | Influence of carbon and buffer amendment on ammonia volatilization in composting | Y. Liang et al.,2006 | US | Bioresource Technology | Manure | Cow manure |  |  | Chemical | NaH2PO4 H2O+Na2HPO4 2H2O |  |  |  | 9 | 1.35 | 33.75 | 25 | 17.1 | 17 |  |  |  |  | Reactor |  |  |  | 0.123
36 | Influence of carbon and buffer amendment on ammonia volatilization in composting | Y. Liang et al.,2006 | US | Bioresource Technology | Manure | Cow manure |  |  | Chemical | NaH2PO4 H2O+Na2HPO4 2H2O |  |  |  | 8.7 | 1.31 | 32.75 | 25 | 14.7 | 11.9 |  |  |  |  | Reactor |  |  |  | 0.123
36 | Influence of carbon and buffer amendment on ammonia volatilization in composting | Y. Liang et al.,2006 | US | Bioresource Technology | Manure | Cow manure |  |  | Chemical | NaH2PO4 H2O+Na2HPO4 2H2O |  |  |  | 8.7 | 1.25 | 31.25 | 25 | 16 | 11.9 |  |  |  |  | Reactor |  |  |  | 0.123
37 | Effect of superphosphate as additive on nitrogen and carbon losses during pig manure composting | Yiming Luo et al.,2013 | China | Applied Mechanics and Materials | Manure | Swine manure | [8 empty] | 2.1 | 38.934 | 18.54 | 40.1 | 35.3 | 1 |  | 0.16112 |  | Reactor
37 | Effect of superphosphate as additive on nitrogen and carbon losses during pig manure composting | Yiming Luo et al.,2013 | China | Applied Mechanics and Materials | Manure | Swine manure |  |  | Physical | superphosphate |  | 3.3 | [5 empty] | 36.4 | 28 | 0.9 |  | 0.023018 |  | Reactor
37 | Effect of superphosphate as additive on nitrogen and carbon losses during pig manure composting | Yiming Luo et al.,2013 | China | Applied Mechanics and Materials | Manure | Swine manure |  |  | Physical | superphosphate |  | 6.6 | [5 empty] | 34.3 | 21.2 | 0.8 |  | 0.12276 |  | Reactor
37 | Effect of superphosphate as additive on nitrogen and carbon losses during pig manure composting | Yiming Luo et al.,2013 | China | Applied Mechanics and Materials | Manure | Swine manure |  |  | Physical | superphosphate |  | 9.9 | [5 empty] | 28.1 | 16.8 | 0.8 |  | 0.18414 |  | Reactor
37 | Effect of superphosphate as additive on nitrogen and carbon losses during pig manure composting | Yiming Luo et al.,2013 | China | Applied Mechanics and Materials | Manure | Swine manure |  |  | Physical | superphosphate |  | 13.2 | [5 empty] | 21.7 | 14.8 | 0.9 |  | 0.1688
37 | Effect of superphosphate as additive on nitrogen and carbon losses during pig manure composting | Yiming Luo et al.,2013 | China | Applied Mechanics and Materials | Manure | Swine manure |  |  | Physical | superphosphate |  | 16.5 | [5 empty] | 11.5 | 8.3 | 1.2 |  | 0.061381
38 | Reduction of nitrogen loss and Cu and Zn mobility during sludge composting with bamboo charcoal amendment | Hua Li et al.,2009 | China | Environ Sci Pollut Res | Sewage sludge | [7 empty] | 71.68 |  | 0.83 | 27.3 | 32.8916 | 40.7
38 | Reduction of nitrogen loss and Cu and Zn mobility during sludge composting with bamboo charcoal amendment | Hua Li et al.,2009 | China | Environ Sci Pollut Res | Sewage sludge |  |  |  | Physical | biochar |  | 3.5 |  |  | 0.821 | 27.8 | 33.8611 | 38.3
38 | Reduction of nitrogen loss and Cu and Zn mobility during sludge composting with bamboo charcoal amendment | Hua Li et al.,2009 | China | Environ Sci Pollut Res | Sewage sludge |  |  |  | Physical | biochar |  | 10.6 |  |  | 0.807 | 28.7 | 35.5638 | 32.2
38 | Reduction of nitrogen loss and Cu and Zn mobility during sludge composting with bamboo charcoal amendment | Hua Li et al.,2009 | China | Environ Sci Pollut Res | Sewage sludge |  |  |  | Physical | biochar |  | 17.7 |  |  | 0.794 | 29.5 | 37.1537 | 26.7
38 | Reduction of nitrogen loss and Cu and Zn mobility during sludge composting with bamboo charcoal amendment | Hua Li et al.,2009 | China | Environ Sci Pollut Res | Sewage sludge |  |  |  | Physical | biochar |  | 24.7 |  |  | 0.782 | 30.2 | 38.6189 | 20.4
38 | Reduction of nitrogen loss and Cu and Zn mobility during sludge composting with bamboo charcoal amendment | Hua Li et al.,2009 | China | Environ Sci Pollut Res | Sewage sludge |  |  |  | Physical | biochar |  | 31.8 |  |  | 0.723 | 30.7 | 42.462 | 14.6
39 | Biochar accelerates organic matter degradation and enhances N mineralisation during composting of poultry manure without a relevant impact on gas emissions | M. Sánchez-García et al.,2015 | Spain | Bioresource Technology | Manure | Poultry manure | [6 empty] | 60 | 5.9 | 3.2 | 29.5 | 9.2188
39 | Biochar accelerates organic matter degradation and enhances N mineralisation during composting of poultry manure without a relevant impact on gas emissions | M. Sánchez-García et al.,2015 | Spain | Bioresource Technology | Manure | Poultry manure |  |  | Physical | biochar |  | 3 |  | 6.5 | 3.2 | 31.1 | 9.7188
40 | 不同用量竹炭对污泥堆肥过程温室气体排放的影响 | Qiujie Xiang et al.,2017 | China | Environmental Science (in Chinese) | Sewage sludge | [7 empty] | 68.45 | 7.85 | 2.53 | 31.843 | 12.5862 |  |  | 0.22812 |  | 0.28012 |  | Reactor |  | 0.273 | 0.229 | 0.455
40 | 不同用量竹炭对污泥堆肥过程温室气体排放的影响 | Qiujie Xiang et al.,2017 | China | Environmental Science (in Chinese) | Sewage sludge |  |  |  | Physical | biochar |  | 6.1 | 66.71 | 7.89 | 2.511 | 33.567 | 13.368 |  |  | 0.24111 |  | 0.23237 |  | Reactor |  | 0.273 | 0.229 | 0.455
40 | 不同用量竹炭对污泥堆肥过程温室气体排放的影响 | Qiujie Xiang et al.,2017 | China | Environmental Science (in Chinese) | Sewage sludge |  |  |  | Physical | biochar |  | 12.1 | 67.58 | 8.1 | 2.522 | 35.865 | 14.2209 |  |  | 0.21505 |  | 0.21163 |  | Reactor |  | 0.273 | 0.229 | 0.455
40 | 不同用量竹炭对污泥堆肥过程温室气体排放的影响 | Qiujie Xiang et al.,2017 | China | Environmental Science (in Chinese) | Sewage sludge |  |  |  | Physical | biochar |  | 24.3 | 65.41 | 8.17 | 2.506 | 37.124 | 14.814 |  |  | 0.1705 |  | 0.24486 |  | Reactor |  | 0.273 | 0.229 | 0.455
41 | Reducing ammonia emission from poultry manure composting via struvite formation | Wenxiu Zhang et al.,2007 | Canada | Journal of Chemical Technology and Biotechnology | Manure | Poultry manure | Sawdust | [5 empty] | 55 | 8.2 | 3.2 | 41 | 12.8125 |  | 12.84 |  |  |  |  | Reactor |  |  |  | 0.72
41 | Reducing ammonia emission from poultry manure composting via struvite formation | Wenxiu Zhang et al.,2007 | Canada | Journal of Chemical Technology and Biotechnology | Manure | Poultry manure | Sawdust |  | Chemical | PO43- and Mg2+ salts |  | 12.5 |  | 6.6 | [9 empty] | Reactor |  |  |  | 0.72
41 | Reducing ammonia emission from poultry manure composting via struvite formation | Wenxiu Zhang et al.,2007 | Canada | Journal of Chemical Technology and Biotechnology | Manure | Poultry manure | Sawdust |  | Chemical | PO43- and Mg2+ salts |  | 19 |  | 6.2 | [9 empty] | Reactor |  |  |  | 0.72
41 | Reducing ammonia emission from poultry manure composting via struvite formation | Wenxiu Zhang et al.,2007 | Canada | Journal of Chemical Technology and Biotechnology | Manure | Poultry manure | Sawdust |  | Chemical | PO43- and Mg2+ salts |  | 25.5 |  | 6.2 | [9 empty] | Reactor |  |  |  | 0.72
42 | Role of Ca-bentonite to improve the humification, enzymatic activities, nutrient transformation and end product quality during sewage sludge composting | Mukesh Kumar Awasthiet al.,2018 | China | Bioresource Technology | Sewage sludge | [8 empty] | 8 | 1.8 | 48 | 26.6667 | 23.4
42 | Role of Ca-bentonite to improve the humification, enzymatic activities, nutrient transformation and end product quality during sewage sludge composting | Mukesh Kumar Awasthiet al.,2018 | China | Bioresource Technology | Sewage sludge |  |  |  | Physical | biochar |  | 12 | [5 empty] | 0.9
42 | Role of Ca-bentonite to improve the humification, enzymatic activities, nutrient transformation and end product quality during sewage sludge composting | Mukesh KumarAwasthiet al.,2018 | China | Bioresource Technology | Sewage sludge |  |  |  | Physical | biochar and bentonite | [7 empty] | 0.414
42 | Role of Ca-bentonite to improve the humification, enzymatic activities, nutrient transformation and end product quality during sewage sludge composting | Mukesh KumarAwasthiet al.,2018 | China | Bioresource Technology | Sewage sludge |  |  |  | Physical | biochar and bentonite | [7 empty] | 0.55
42 | Role of Ca-bentonite to improve the humification, enzymatic activities, nutrient transformation and end product quality during sewage sludge composting | Mukesh KumarAwasthiet al.,2018 | China | Bioresource Technology | Sewage sludge |  |  |  | Physical | biochar and bentonite | [7 empty] | 0.4
43 | Nitrogen transformations and losses during composting of sewage sludge with acidified sawdust in a laboratory reactor | Yunbei Li et al.,2015 | China | Waste Management & Research | Sewage sludge | [7 empty] | 58.2 | 7.7 |  |  |  | 44.7 | 33.9
43 | Nitrogen transformations and losses during composting of sewage sludge with acidified sawdust in a laboratory reactor | Yunbei Li et al.,2015 | China | Waste Management & Research | Sewage sludge |  |  |  | Chemical | KHSO4+H2SO4 |  |  |  | 5.5269 |  |  |  | 24.8 | 16.455
43 | Nitrogen transformations and losses during composting of sewage sludge with acidified sawdust in a laboratory reactor | Yunbei Li et al.,2015 | China | Waste Management & Research | Sewage sludge |  |  |  | Chemical | KHSO4+H2SO4 |  |  |  | 6.3333 |  |  |  | 28.1 | 21.6259
44 | Effects of biochar amendment on ammonia emission during composting of sewage sludge | Krystyna Malinska et al.,2014 | Poland | Ecological Engineering | Sewage sludge | [7 empty] | 70.9 | 7.04 | 2.1 | 42 | 20 | 24.4
44 | Effects of biochar amendment on ammonia emission during composting of sewage sludge | Krystyna Malinska et al.,2014 | Poland | Ecological Engineering | Sewage sludge |  |  |  | Physical | biochar |  | 14 | 71.7 | 7.28 | 2 | 42 | 21 | 9.2
44 | Effects of biochar amendment on ammonia emission during composting of sewage sludge | Krystyna Malinska et al.,2014 | Poland | Ecological Engineering | Sewage sludge |  |  |  | Physical | biochar |  | 14 | 68.3 | 7.25 | 1.7 | 42.5 | 25 | 8.5
45 | A holistic evaluation of CO2 equivalent greenhouse gas emissions from compost reactors with aeration and calcium superphosphate addition | Jinshan Liu et al.,2010 | China | Journal of Resources and Ecology | Manure | Cow manure | [6 empty] | 60 |  | 1.57 | 43.02 | 27.4 |  |  | 0.084 |  | 0.355
45 | A holistic evaluation of CO2 equivalent greenhouse gas emissions from compost reactors with aeration and calcium superphosphate addition | Jinshan Liu et al.,2010 | China | Journal of Resources and Ecology | Manure | Cow manure |  |  | Physical | superphosphate |  | 7.5 |  |  |  | 43 |  |  |  | 0.1 |  | 0.355
45 | A holistic evaluation of CO2 equivalent greenhouse gas emissions from compost reactors with aeration and calcium superphosphate addition | Jinshan Liu et al.,2010 | China | Journal of Resources and Ecology | Manure | Cow manure |  |  | Physical | superphosphate |  | 7.5 |  |  |  | 43 |  |  |  | 0.067 |  | 0.18
46 | The addition of modified attapulgite reduces the emission of nitrous oxide and ammonia from aerobically composted chicken manure | Kaizhi Xie et al.,2012 | China | Journal of the Air & Waste Management Association | Manure | Poultry manure | [6 empty] | 55 | 7.7 | 1.0774 | 33.4 | 31 |  | 18 | 8.6 |  |  |  | Reactor |  |  |  | 6.67
46 | The addition of modified attapulgite reduces the emission of nitrous oxide and ammonia from aerobically composted chicken manure | Kaizhi Xie et al.,2012 | China | Journal of the Air & Waste Management Association | Manure | Poultry manure |  |  | Physical | raw attapulgite |  |  | 55 | 7.7 | 1.1207 | 32.5 | 29 |  | 5.6 | 3.1 |  |  |  | Reactor |  |  |  | 6.67
47 | Reduction of nitrous oxide emission from pig manure composting by addition of nitrite-oxidizing bacteria | Yasuyuki Fukumoto et al.,2006 | Japan | ENVIRONMENTAL SCIENCE & TECHNOLOGY | Manure | Poultry manure | Sawdust | [5 empty] | 61.9 | [6 empty] | 8.85 |  |  |  | Static |  | 0.026 | 0.5 | 2.024
47 | Reduction of nitrous oxide emission from pig manure composting by addition of nitrite-oxidizing bacteria | Yasuyuki Fukumoto et al.,2006 | Japan | ENVIRONMENTAL SCIENCE & TECHNOLOGY | Manure | Poultry manure | Sawdust |  | Biological | NOB | [9 empty] | 1.75 |  |  |  | Static |  | 0.026 | 0.5 | 2.024
47 | Reduction of nitrous oxide emission from pig manure composting by addition of nitrite-oxidizing bacteria | Yasuyuki Fukumoto et al.,2006 | Japan | ENVIRONMENTAL SCIENCE & TECHNOLOGY | Manure | Poultry manure | Sawdust |  | Biological | NOB | [9 empty] | 2.02 |  |  |  | Static |  | 0.026 | 0.5 | 2.024
48 | 固氮添加剂降低厨余垃圾堆肥中NH3和H2S排放 | HongYu Zhang et al.,2013 | China | Transactions of the Chinese Society of Agricultural Engineering(in Chinese) | Food waste | [8 empty] | 6.2351 | 1.9 | 38 | 20 |  | 24.9
48 | 固氮添加剂降低厨余垃圾堆肥中NH3和H2S排放 | HongYu Zhang et al.,2013 | China | Transactions of the Chinese Society of Agricultural Engineering(in Chinese) | Food waste |  |  |  | Chemical | PO43- and Mg2+ salts |  | 10 |  | 4.8128 |  |  |  |  | 12.6
48 | 固氮添加剂降低厨余垃圾堆肥中NH3和H2S排放 | HongYu Zhang et al.,2013 | China | Transactions of the Chinese Society of Agricultural Engineering(in Chinese) | Food waste |  |  |  | Physical | superphosphate |  |  |  | 4.4223 |  |  |  |  | 15.3
48 | 固氮添加剂降低厨余垃圾堆肥中NH3和H2S排放 | HongYu Zhang et al.,2013 | China | Transactions of the Chinese Society of Agricultural Engineering(in Chinese) | Food waste |  |  |  | Chemical | FeCl3 |  |  |  | 5.6 |  |  |  |  | 8.9
49 | 添加剂对厨余垃圾堆肥氮素转化与氮素损失的影响 | Yanmei Yang et al.,2012 | China | Journal of Ecology and Rural Environment(in Chinese) | Food waste | [7 empty] | 70 | 6.3 | 1.73 | 45.6 | 26.4 | 49.1 | 16.5467
49 | 添加剂对厨余垃圾堆肥氮素转化与氮素损失的影响 | Yanmei Yang et al.,2012 | China | Journal of Ecology and Rural Environment(in Chinese) | Food waste |  |  |  | Biological | microbiological agent |  |  |  |  | 1.73 |  |  | 40.5 | 12.879
49 | 添加剂对厨余垃圾堆肥氮素转化与氮素损失的影响 | Yanmei Yang et al.,2012 | China | Journal of Ecology and Rural Environment(in Chinese) | Food waste |  |  |  | Chemical | PO43- and Mg2+ salts |  | 50 |  | 6.2 | 1.61 |  |  | 18.9 | 2.9862
50 | 沸石在猪粪堆肥过程中保氮效果研究 | Ruisheng Zheng et al.,2010 | China | Acta Scientiae Circumstantiae(in Chinese) | Manure | Swine manure | [6 empty] | 58.1 | 8.38 | 1.8681 | 48.5706 | 26 |  | 33.01
50 | 沸石在猪粪堆肥过程中保氮效果研究 | Ruisheng Zheng et al.,2010 | China | Acta Scientiae Circumstantiae(in Chinese) | Manure | Swine manure |  |  | Physical | zeolite |  | 9 |  | 8.35 | 1.737 |  |  |  | 28.94
50 | 沸石在猪粪堆肥过程中保氮效果研究 | Ruisheng Zheng et al.,2010 | China | Acta Scientiae Circumstantiae(in Chinese) | Manure | Swine manure |  |  | Physical | zeolite |  | 18 |  | 8.22 | 1.5455 |  |  |  | 21.28
50 | 沸石在猪粪堆肥过程中保氮效果研究 | Ruisheng Zheng et al.,2010 | China | Acta Scientiae Circumstantiae(in Chinese) | Manure | Swine manure |  |  | Physical | zeolite |  | 27 |  | 8.2 | 1.4886 |  |  |  | 17.39
51 | 保氮剂对水葫芦堆肥进程及氮素损失的影响 | Sen Li et al.,2017 | China | Chinese Journal of Applied Ecology(in Chinese) | Lignin | [7 empty] | 66.5 | 7.85 | 1.45 | 40.1 | 27.7 | 15.2
51 | 保氮剂对水葫芦堆肥进程及氮素损失的影响 | Sen Li et al.,2017 | China | Chinese Journal of Applied Ecology(in Chinese) | Lignin |  |  |  | Physical | ferrisulfas,sodium humate and superphosphate |  |  |  |  | 1.45 |  |  | 10.5
51 | 保氮剂对水葫芦堆肥进程及氮素损失的影响 | Sen Li et al.,2017 | China | Chinese Journal of Applied Ecology(in Chinese) | Lignin |  |  |  | Physical | ferrisulfas,sodium humate and superphosphate |  |  |  |  | 1.45 |  |  | 9
51 | 保氮剂对水葫芦堆肥进程及氮素损失的影响 | Sen Li et al.,2017 | China | Chinese Journal of Applied Ecology(in Chinese) | Lignin |  |  |  | Physical | ferrisulfas,sodium humate and superphosphate |  |  |  |  | 1.45 |  |  | 4.2
52 | 添加过磷酸钙对蔬菜废弃物堆肥中氨气及温室气体排放的影响 | Yan Yang et al.,2015 | China | Chinese Journal of Applied Ecology(in Chinese) | Manure | Poultry manure | [6 empty] | 72 |  |  |  | 25
52 | 添加过磷酸钙对蔬菜废弃物堆肥中氨气及温室气体排放的影响 | Yan Yang et al.,2015 | China | Chinese Journal of Applied Ecology(in Chinese) | Manure | Poultry manure |  |  | Physical | superphosphate |  | 2.1
52 | 添加过磷酸钙对蔬菜废弃物堆肥中氨气及温室气体排放的影响 | Yan Yang et al.,2015 | China | Chinese Journal of Applied Ecology(in Chinese) | Manure | Poultry manure |  |  | Physical | superphosphate |  | 4.1
52 | 添加过磷酸钙对蔬菜废弃物堆肥中氨气及温室气体排放的影响 | Yan Yang et al.,2015 | China | Chinese Journal of Applied Ecology(in Chinese) | Manure | Poultry manure |  |  | Physical | superphosphate |  | 6.2
52 | 添加过磷酸钙对蔬菜废弃物堆肥中氨气及温室气体排放的影响 | Yan Yang et al.,2015 | China | Chinese Journal of Applied Ecology(in Chinese) | Manure | Poultry manure |  |  | Physical | superphosphate |  | 8.2
52 | 添加过磷酸钙对蔬菜废弃物堆肥中氨气及温室气体排放的影响 | Yan Yang et al.,2015 | China | Chinese Journal of Applied Ecology(in Chinese) | Manure | Poultry manure |  |  | Physical | superphosphate |  | 10.3
53 | 蓝藻好氧堆肥及其氮素损失控制的研究 | Yun Ren et al.,2012 | China | Environmental Science (in Chinese) | Manure | Swine manure | [6 empty] | 60 | 8.2752 | 2.9 | 60.32 | 20.8
53 | 蓝藻好氧堆肥及其氮素损失控制的研究 | Yun Ren et al.,2012 | China | Environmental Science (in Chinese) | Manure | Swine manure |  |  | Physical | superphosphate |  | 7.5 |  | 7.8682
53 | 蓝藻好氧堆肥及其氮素损失控制的研究 | Yun Ren et al.,2012 | China | Environmental Science (in Chinese) | Manure | Swine manure |  |  | Chemical | PO43- and Mg2+ salts |  |  |  | 7.1764
54 | Regulation trial of nitrous oxide emissions caused by composting swine manure with nitrite-oxidizing bacteria added for nitrification promotion | Takako Ohkubo et al.,2016 | Japan | Japan Agricultural Research Quarterly | Manure | Swine manure | Sawdust | [5 empty] | 65.4 | 7.1 | 1.4 |  |  | 42.8 | 21.4 | 2.28 |  |  |  | Static |  |  |  | 0.198
54 | Regulation trial of nitrous oxide emissions caused by composting swine manure with nitrite-oxidizing bacteria added for nitrification promotion | Takako Ohkubo et al.,2016 | Japan | Japan Agricultural Research Quarterly | Manure | Swine manure | Sawdust |  | Biological | NOB | [7 empty] | 41.4 | 20.7 | 2.02 |  |  |  | Static |  |  |  | 0.198
54 | Regulation trial of nitrous oxide emissions caused by composting swine manure with nitrite-oxidizing bacteria added for nitrification promotion | Takako Ohkubo et al.,2016 | Japan | Japan Agricultural Research Quarterly | Manure | Swine manure | Sawdust | [5 empty] | 64.9 | 6.9 | 3.4 |  |  | 46.5484 | 18.4 | 4.07 |  |  |  | Static |  |  |  | 0.198
54 | Regulation trial of nitrous oxide emissions caused by composting swine manure with nitrite-oxidizing bacteria added for nitrification promotion | Takako Ohkubo et al.,2016 | Japan | Japan Agricultural Research Quarterly | Manure | Swine manure | Sawdust |  | Biological | NOB | [7 empty] | 34.8142 | 19.7 | 6.04 |  |  |  | Static |  |  |  | 0.198
55 | A regulating method for reducing nitrogen loss based on enriched ammonia-oxidizing bacteria during composting | Yun Zhang et al.,2016 | China | Bioresource Technology | Manure | Poultry manure | [6 empty] | 65 |  |  |  | 25
55 | A regulating method for reducing nitrogen loss based on enriched ammonia-oxidizing bacteria during composting | Yun Zhang et al.,2016 | China | Bioresource Technology | Manure | Poultry manure |  |  | Biological | ammonia-oxidizing bacteria
56 | Influence of natural zeolite and nitrification inhibitor on organics degradation and nitrogen transformation during sludge composting | Junya Zhang et al.,2016 | China | Environ Sci Pollut Res | Sewage sludge | [8 empty] | 6.1 | 2.7 | 34.02 | 12.6
56 | Influence of natural zeolite and nitrification inhibitor on organics degradation and nitrogen transformation during sludge composting | Junya Zhang et al.,2016 | China | Environ Sci Pollut Res | Sewage sludge |  |  |  | Physical | zeolite |  |  |  | 6.1 | 2.6 | 32.5 | 12.5
57 | Effects of bamboo charcoal and bamboo vinegar on nitrogen conservation and heavy metals immobility during pig manure composting | Yingxu Chen et al.,2010 | China | Chemosphere | Manure | Swine manure | [6 empty] | 65 | 7.9 | 2.8 |  |  | 36.6851
57 | Effects of bamboo charcoal and bamboo vinegar on nitrogen conservation and heavy metals immobility during pig manure composting | Yingxu Chen et al.,2010 | China | Chemosphere | Manure | Swine manure |  |  | Physical | biochar |  | 7.4 | [5 empty] | 26.2983
57 | Effects of bamboo charcoal and bamboo vinegar on nitrogen conservation and heavy metals immobility during pig manure composting | Yingxu Chen et al.,2010 | China | Chemosphere | Manure | Swine manure |  |  | Physical | biochar |  | 14.9 | [5 empty] | 16.5746
57 | Effects of bamboo charcoal and bamboo vinegar on nitrogen conservation and heavy metals immobility during pig manure composting | Yingxu Chen et al.,2010 | China | Chemosphere | Manure | Swine manure |  |  | Physical | biochar |  | 22.3 | [5 empty] | 12.5967
58 | Effect of a commercial microbiological additive on beef manure compost in the composting process | Hiraku Sasaki et al.,2006 | Japan | Animal Science Journal | Manure | Cow manure |  |  | Biological | commercial microbiological agent
59 | Influence of lime on struvite formation and nitrogen conservation during food waste composting | Xuan Wang et al.,2016 | China | Bioresource Technology | Food waste | [7 empty] | 55.5 |  | 1.41 | 47 | 33.7
59 | Influence of lime on struvite formation and nitrogen conservation during food waste composting | Xuan Wang et al.,2016 | China | Bioresource Technology | Food waste |  |  |  | Chemical | PO43- and Mg2+ salts |  | 5
60 | 酸性物质对猪粪秸秆堆肥过程中氮素转化的影响 | Jishao Jiang et al.,2016 | China | Environmental Science (in Chinese) | Manure | Swine manure | Wheat straw | [5 empty] | 65 | 6.8285 | 2.4 | 37 | 15.4167 | 53.1 | 26 |  |  |  |  | Reactor |  | 0.09 | 0.255 | 0.325
60 | 酸性物质对猪粪秸秆堆肥过程中氮素转化的影响 | Jishao Jiang et al.,2016 | China | Environmental Science (in Chinese) | Manure | Swine manure | Wheat straw |  | Physical | superphosphate |  | 6 |  | 6.0063 |  |  |  | 36.2 | 11.8 |  |  |  |  | Reactor |  | 0.09 | 0.255 | 0.325
60 | 酸性物质对猪粪秸秆堆肥过程中氮素转化的影响 | Jishao Jiang et al.,2016 | China | Environmental Science (in Chinese) | Manure | Swine manure | Wheat straw |  | Physical | rotten apple |  |  |  | 6.2 |  |  |  | 46.5 | 21.5 |  |  |  |  | Reactor |  | 0.09 | 0.255 | 0.325
60 | 酸性物质对猪粪秸秆堆肥过程中氮素转化的影响 | Jishao Jiang et al.,2016 | China | Environmental Science (in Chinese) | Manure | Swine manure | Wheat straw |  | Physical | vinegar |  |  |  | 6.1 |  |  |  | 41.5 | 20.2 |  |  |  |  | Reactor |  | 0.09 | 0.255 | 0.325
61 | 生物质炭添加量对伊乐藻堆肥过程氮素损失的影响 | Haihou Wang et al.,2016 | China | Transactions of the Chinese Society of Agricultural Engineering(in Chinese) | Lignin | [7 empty] | 65 |  | 1.4 | 37.4 | 26.7143 | 19.53
61 | 生物质炭添加量对伊乐藻堆肥过程氮素损失的影响 | Haihou Wang et al.,2016 | China | Transactions of the Chinese Society of Agricultural Engineering(in Chinese) | Lignin |  |  |  | Physical | biochar |  | 6 |  |  | 1.4 |  |  | 22.53
61 | 生物质炭添加量对伊乐藻堆肥过程氮素损失的影响 | Haihou Wang et al.,2016 | China | Transactions of the Chinese Society of Agricultural Engineering(in Chinese) | Lignin |  |  |  | Physical | biochar |  | 18 |  |  | 1.4 |  |  | 20.85
61 | 生物质炭添加量对伊乐藻堆肥过程氮素损失的影响 | Haihou Wang et al.,2016 | China | Transactions of the Chinese Society of Agricultural Engineering(in Chinese) | Lignin |  |  |  | Physical | biochar |  | 30 |  |  | 1.4 |  |  | 19.4
61 | 生物质炭添加量对伊乐藻堆肥过程氮素损失的影响 | Haihou Wang et al.,2016 | China | Transactions of the Chinese Society of Agricultural Engineering(in Chinese) | Lignin |  |  |  | Physical | biochar |  | 42 |  |  | 1.4 |  |  | 16.26
61 | 生物质炭添加量对伊乐藻堆肥过程氮素损失的影响 | Haihou Wang et al.,2016 | China | Transactions of the Chinese Society of Agricultural Engineering(in Chinese) | Lignin |  |  |  | Physical | biochar |  | 54 |  |  | 1.4 |  |  | 14.85
62 | Effects of sodium acetate as a pH control amendment on the composting of food waste | Hui Yu et al.,2009 | Canada | Bioresource Technology | Food waste | [7 empty] | 63.5 | 6.03 |  |  | 20.5 |  | 12.86 |  |  |  |  | Reactor |  |  |  | 0.78
62 | Effects of sodium acetate as a pH control amendment on the composting of food waste | Hui Yu et al.,2009 | Canada | Bioresource Technology | Food waste |  |  |  | Chemical | NaAc |  |  |  | 6 |  |  |  |  | 10.23 |  |  |  |  | Reactor |  |  |  | 0.78
63 | Conservation of ammonia during food waste composting | L.F. AL-JABI et al.,2008 | Jordan | Environmental Technology | Food waste | [7 empty] | 43.61 | 4.92 | 2.33 | 49.43 | 28.8 |  | 50.9 |  |  |  |  | Reactor |  |  |  | 4.29
63 | Conservation of ammonia during food waste composting | L.F. AL-JABI et al.,2008 | Jordan | Environmental Technology | Food waste |  |  |  | Physical | zeolite |  | 51 |  |  | 2.33 |  |  |  | 9.87 |  |  |  |  | Reactor |  |  |  | 4.29
64 | Application of Bacillus sp. TAT105 to reduce ammonia emissions during pilot-scale composting of swine manure | Kazutaka Kuroda et al.,2015 | Japan | Bioscience, Biotechnology, and Biochemistry | Manure | Swine manure | [11 empty] | 19.5
64 | Application of Bacillus sp. TAT105 to reduce ammonia emissions during pilot-scale composting of swine manure | Kazutaka Kuroda et al.,2015 | Japan | Bioscience, Biotechnology, and Biochemistry | Manure | Swine manure |  |  | Biological | TAT105(a thermophilic,ammonium-tolerant bacterium that grows assimilatingammonium nitrogen and reduces ammoniaemission) | [7 empty] | 18.5
64 | Application of Bacillus sp. TAT105 to reduce ammonia emissions during pilot-scale composting of swine manure | Kazutaka Kuroda et al.,2015 | Japan | Bioscience, Biotechnology, and Biochemistry | Manure | Swine manure |  |  | Biological | TAT105(a thermophilic,ammonium-tolerant bacterium that grows assimilatingammonium nitrogen and reduces ammoniaemission) | [7 empty] | 17.6
64 | Application of Bacillus sp. TAT105 to reduce ammonia emissions during pilot-scale composting of swine manure | Kazutaka Kuroda et al.,2015 | Japan | Bioscience, Biotechnology, and Biochemistry | Manure | Swine manure |  |  | Biological | TAT105(a thermophilic,ammonium-tolerant bacterium that grows assimilatingammonium nitrogen and reduces ammoniaemission) | [7 empty] | 16.3
64 | Application of Bacillus sp. TAT105 to reduce ammonia emissions during pilot-scale composting of swine manure | Kazutaka Kuroda et al.,2015 | Japan | Bioscience, Biotechnology, and Biochemistry | Manure | Swine manure |  |  | Biological | TAT105(a thermophilic,ammonium-tolerant bacterium that grows assimilatingammonium nitrogen and reduces ammoniaemission) | [7 empty] | 18.3
64 | Application of Bacillus sp. TAT105 to reduce ammonia emissions during pilot-scale composting of swine manure | Kazutaka Kuroda et al.,2015 | Japan | Bioscience, Biotechnology, and Biochemistry | Manure | Swine manure |  |  | Biological | TAT105(a thermophilic,ammonium-tolerant bacterium that grows assimilatingammonium nitrogen and reduces ammoniaemission) | [7 empty] | 14.9
64 | Application of Bacillus sp. TAT105 to reduce ammonia emissions during pilot-scale composting of swine manure | Kazutaka Kuroda et al.,2015 | Japan | Bioscience, Biotechnology, and Biochemistry | Manure | Swine manure |  |  | Biological | TAT105(a thermophilic,ammonium-tolerant bacterium that grows assimilatingammonium nitrogen and reduces ammoniaemission) | [7 empty] | 15.5
64 | Application of Bacillus sp. TAT105 to reduce ammonia emissions during pilot-scale composting of swine manure | Kazutaka Kuroda et al.,2015 | Japan | Bioscience, Biotechnology, and Biochemistry | Manure | Swine manure |  |  | Biological | TAT105(a thermophilic,ammonium-tolerant bacterium that grows assimilatingammonium nitrogen and reduces ammoniaemission) | [7 empty] | 15.3
65 | Evaluation of biochar amended biosolids co-composting to improve the nutrient transformation and its correlation as a function for the production of nutrient-rich compost | Mukesh Kumar Awasthi et al.,2017 | China | Bioresource Technology | Sewage sludge | [7 empty] | 55 | 7.4 | 2.32 | 45.81 | 25 | 6.03 | 1.02 | 2.5
65 | Evaluation of biochar amended biosolids co-composting to improve the nutrient transformation and its correlation as a function for the production of nutrient-rich compost | Mukesh Kumar Awasthi et al.,2017 | China | Bioresource Technology | Sewage sludge |  |  |  | Physical | biochar |  | 1 |  | 7.8 |  |  |  | 4.15 | 0.2 | 1.8
65 | Evaluation of biochar amended biosolids co-composting to improve the nutrient transformation and its correlation as a function for the production of nutrient-rich compost | Mukesh Kumar Awasthi et al.,2017 | China | Bioresource Technology | Sewage sludge |  |  |  | Physical | biochar |  | 2 |  | 7.8 |  |  |  | 2.7 | 0.11 | 0.57
65 | Evaluation of biochar amended biosolids co-composting to improve the nutrient transformation and its correlation as a function for the production of nutrient-rich compost | Mukesh Kumar Awasthi et al.,2017 | China | Bioresource Technology | Sewage sludge |  |  |  | Physical | biochar |  | 3 |  | 8 |  |  |  | 3.16 | 0.11 | 0.41
65 | Evaluation of biochar amended biosolids co-composting to improve the nutrient transformation and its correlation as a function for the production of nutrient-rich compost | Mukesh Kumar Awasthi et al.,2017 | China | Bioresource Technology | Sewage sludge |  |  |  | Physical | biochar |  | 4 |  | 8 |  |  |  | 2.44 | 0.06 | 0.09
65 | Evaluation of biochar amended biosolids co-composting to improve the nutrient transformation and its correlation as a function for the production of nutrient-rich compost | Mukesh Kumar Awasthi et al.,2017 | China | Bioresource Technology | Sewage sludge |  |  |  | Physical | biochar |  | 6 |  | 8.1 |  |  |  | 2.21 | 0.04 | 0.02
65 | Evaluation of biochar amended biosolids co-composting to improve the nutrient transformation and its correlation as a function for the production of nutrient-rich compost | Mukesh Kumar Awasthi et al.,2017 | China | Bioresource Technology | Sewage sludge |  |  |  | Physical | biochar |  | 9 |  | 8.2 |  |  |  | 2.08 | 0.02 | 0.05
66 | Nitrogen conservation in simulated food waste aerobic composting process with different Mg and P salt mixtures | Yu Li et al.,2011 | China | Journal of the Air & Waste Management Association | Food waste | [7 empty] | 66 | 6.3543 | 3.1647 | 53.8 | 17 |  | 21.2 |  |  |  |  | Reactor |  |  |  | 0.824
66 | Nitrogen conservation in simulated food waste aerobic composting process with different Mg and P salt mixtures | Yu Li et al.,2011 | China | Journal of the Air & Waste Management Association | Food waste |  |  |  | Chemical | PO43- and Mg2+ salts |  | 20 |  | 7.0718 |  |  |  |  | 32.8 |  |  |  |  | Reactor |  |  |  | 0.824
66 | Nitrogen conservation in simulated food waste aerobic composting process with different Mg and P salt mixtures | Yu Li et al.,2011 | China | Journal of the Air & Waste Management Association | Food waste |  |  |  | Chemical | PO43- and Mg2+ salts |  | 20 |  | 5.7938 |  |  |  |  | 12.6 |  |  |  |  | Reactor |  |  |  | 0.824
66 | Nitrogen conservation in simulated food waste aerobic composting process with different Mg and P salt mixtures | Yu Li et al.,2011 | China | Journal of the Air & Waste Management Association | Food waste |  |  |  | Chemical | PO43- and Mg2+ salts |  | 20 |  | 5.2108 |  |  |  |  | 3.5 |  |  |  |  | Reactor |  |  |  | 0.824
67 | Effects of activated charcoal and tannin added to compost and to soil on carbon dioxide, nitrous oxide and ammonia volatilization | Greta Jordan et al.,2015 | Germany | J. Plant Nutr. Soil Sci | [8 empty] | 80.7 |  | 0.82 |  |  | 24.0506 | 11.4 | 12.6506
67 | Effects of activated charcoal and tannin added to compost and to soil on carbon dioxide, nitrous oxide and ammonia volatilization | Greta Jordan et al.,2015 | Germany | J. Plant Nutr. Soil Sci |  |  |  |  | Physical | activated charcoal |  |  |  |  | 0.9 |  |  | 17.2414 | 8.1379 | 9.1034
67 | Effects of activated charcoal and tannin added to compost and to soil on carbon dioxide, nitrous oxide and ammonia volatilization | Greta Jordan et al.,2015 | Germany | J. Plant Nutr. Soil Sci |  |  |  |  | Chemical | tannin |  |  |  |  | 0.95 |  |  | 11.6393 | 4.2251 | 7.4143
67 | Effects of activated charcoal and tannin added to compost and to soil on carbon dioxide, nitrous oxide and ammonia volatilization | Greta Jordan et al.,2015 | Germany | J. Plant Nutr. Soil Sci |  |  |  |  | Mixture | tannin | activated charcoal |  |  |  | 0.83 |  |  | 18.1 | 7.9278 | 10.1722
68 | Effect of different struvite crystallization methods on gaseous emission and the comprehensive comparison during the composting | Tao Jiang et al.,2016 | China | Bioresource Technology | Manure | Swine manure | Cornstalk | [5 empty] | 69.2 |  | 2.04 | 37.48 | 18.4 | 37.5 | 32.5 | 1.5 | 64.9 | 1.7 |  | Reactor | 35
68 | Effect of different struvite crystallization methods on gaseous emission and the comprehensive comparison during the composting | Tao Jiang et al.,2016 | China | Bioresource Technology | Manure | Swine manure | Cornstalk |  | Chemical | H3PO4 + Mg(OH)2 |  | 15 | 69.2 |  | 2.04 | 37.48 | 18.4 | 18.8 | 14.5 | 1.4 | 63.1 | 1.8 |  | Reactor | 35
68 | Effect of different struvite crystallization methods on gaseous emission and the comprehensive comparison during the composting | Tao Jiang et al.,2016 | China | Bioresource Technology | Manure | Swine manure | Cornstalk |  | Chemical | KH2PO4 + MgSO4 |  | 15 | 69.2 |  | 2.04 | 37.48 | 18.4 | 20.8 | 16 | 1.2 | 60.6 | 0.7 |  | Reactor | 35
68 | Effect of different struvite crystallization methods on gaseous emission and the comprehensive comparison during the composting | Tao Jiang et al.,2016 | China | Bioresource Technology | Manure | Swine manure | Cornstalk |  | Chemical | Ca(H2PO4)2 + MgSO4 |  | 15 | 69.2 |  | 2.04 | 37.48 | 18.4 | 17.6 | 13.3 | 1.3 | 58.5 | 0.6 |  | Reactor | 35
68 | Effect of different struvite crystallization methods on gaseous emission and the comprehensive comparison during the composting | Tao Jiang et al.,2016 | China | Bioresource Technology | Manure | Swine manure | Cornstalk |  | Chemical | H3PO4 + MgSO4 |  | 15 | 69.2 |  | 2.04 | 37.48 | 18.4 | 9.8 | 5.9 | 1 | 42.9 | 0.5 |  | Reactor | 35
69 | 生物质炭对城市污泥堆肥温室气体排放的影响 | Yuhan Yang et al.,2018 | China | Journal of Agro-Environment Science (in Chinese) | Sewage sludge | [7 empty] | 67.71 | 7.82 | 2.4 | 31.3 | 13.0417 |  |  | 0.6 |  | 0.3
69 | 生物质炭对城市污泥堆肥温室气体排放的影响 | Yuhan Yang et al.,2018 | China | Journal of Agro-Environment Science (in Chinese) | Sewage sludge |  |  |  | Physical | biochar |  | 12 | 66.08 | 8.01 | 2.53 | 35.4 | 13.9921 |  |  | 0.47 |  | 0.283
70 | 竹炭的添加对猪粪堆肥过程氮素持留与温室气体减排的影响 | Lijie Li et al.,2012 | China | (Master thesis). Hangzhou: Zhejiang University | Manure | Swine manure | [6 empty] | 63.7 | 6.5 | 2.6 | 40 |  | 30.73
70 | 竹炭的添加对猪粪堆肥过程氮素持留与温室气体减排的影响 | Lijie Li et al.,2012 | China | (Master thesis). Hangzhou: Zhejiang University | Manure | Swine manure |  |  | Physical | biochar |  | 5.5 |  | 6.5 |  |  |  | 20.73
71 | 猪粪堆肥化处理氨气释放规律及调控措施研究 | Ruisheng Zheng et al.,2005 | China | (Master thesis). Fuzhou: Fujian Agriculture and Forestry University | Manure | Swine manure | [6 empty] | 58.1 | 8.1869 | 1.88 | 45 | 23.9362 |  | 20.3
71 | 猪粪堆肥化处理氨气释放规律及调控措施研究 | Ruisheng Zheng et al.,2005 | China | (Master thesis). Fuzhou: Fujian Agriculture and Forestry University | Manure | Swine manure |  |  | Physical | superphosphate |  | 2.3 |  | 8.0776 |  |  |  |  | 13.82
71 | 猪粪堆肥化处理氨气释放规律及调控措施研究 | Ruisheng Zheng et al.,2005 | China | (Master thesis). Fuzhou: Fujian Agriculture and Forestry University | Manure | Swine manure |  |  | Physical | superphosphate |  | 4.6 |  | 8.0204 |  |  |  |  | 10.57
71 | 猪粪堆肥化处理氨气释放规律及调控措施研究 | Ruisheng Zheng et al.,2005 | China | (Master thesis). Fuzhou: Fujian Agriculture and Forestry University | Manure | Swine manure |  |  | Physical | superphosphate |  | 6.9 |  | 7.9227 |  |  |  |  | 9.8
72 | 生物质炭添加对猪粪堆肥腐殖化的影响及机理研究 | Qiaoping Tu et al.,2014 | China | (Master thesis). Hangzhou: Zhejiang University | Manure | Swine manure | [6 empty] | 65 |  | 2.76 | 39.8 | 14.4203 | 34.15
72 | 生物质炭添加对猪粪堆肥腐殖化的影响及机理研究 | Qiaoping Tu et al.,2014 | China | (Master thesis). Hangzhou: Zhejiang University | Manure | Swine manure |  |  | Physical | biochar |  | 8.8 |  |  | 2.7 | 40.9 | 15.1481 | 29.07
73 | Effect of adding flue gas desulphurization gypsum on the transformation and fate of nitrogen during composting | Xiaobo Guo et al.,2016 | China | Compost Science & Utilization | Manure | Cow manure | [6 empty] | 89.8 | 7.84 | 1.3 | 29.25 | 22.5 | 15
73 | Effect of adding flue gas desulphurization gypsum on the transformation and fate of nitrogen during composting | Xiaobo Guo et al.,2016 | China | Compost Science & Utilization | Manure | Cow manure |  |  | Physical | gypsum |  |  |  | 7.68 |  |  |  | 10.8
74 | Apple pomace improves the quality of pig manure aerobic compost by reducing emissions of NH3 and N2O | Hui Mao et al.,2017 | China | Scientific Report | Manure | Swine manure | [6 empty] | 65 | 7.28 | 1.9 | 33.4 | 17.5789 |  | 1.6 | 2.6
74 | Apple pomace improves the quality of pig manure aerobic compost by reducing emissions of NH3 and N2O | Hui Mao et al.,2017 | China | Scientific Report | Manure | Swine manure |  |  | Physical | apple pomace |  |  |  | 6.6 |  |  |  |  | 1.184 | 2.08
74 | Apple pomace improves the quality of pig manure aerobic compost by reducing emissions of NH3 and N2O | Hui Mao et al.,2017 | China | Scientific Report | Manure | Swine manure |  |  | Physical | apple pomace |  |  |  | 6.58 |  |  |  |  | 0.864 | 1.976
74 | Apple pomace improves the quality of pig manure aerobic compost by reducing emissions of NH3 and N2O | Hui Mao et al.,2017 | China | Scientific Report | Manure | Swine manure |  |  | Physical | apple pomace |  |  |  | 6.35 |  |  |  |  | 0.688 | 1.976
74 | Apple pomace improves the quality of pig manure aerobic compost by reducing emissions of NH3 and N2O | Hui Mao et al.,2017 | China | Scientific Report | Manure | Swine manure |  |  | Chemical | citric acid |  |  |  | 7.05 |  |  |  |  | 0.848 | 2.132
75 | Effects of woody peat and superphosphate on compost maturity and gaseous emissions during pig manure composting | Difang Zhang et al.,2017 | China | Waste Management | Manure | Swine manure | woody peat | [5 empty] | 62.06 | 7.5 | 1.96 | 38.8245 | 19.91 | 20.29 | 13.18 | 0.0025 | 35.76 | 1.55 |  | Reactor | 28 |  |  | 0.36
75 | Effects of woody peat and superphosphate on compost maturity and gaseous emissions during pig manure composting | Difang Zhang et al.,2017 | China | Waste Management | Manure | Swine manure | woody peat |  | Physical | superphosphate |  | 10 | 58.69 | 7.75 | 1.29 | 35.68 | 18.23 | 13.03 | 11.36 | 0.0149 | 31.91 | 1.17 |  | Reactor | 28 |  |  | 0.36
76 | Comparison of additives amendment for mitigation of greenhouse gases and ammonia emission during sewage sludge co-composting based on correlation analysis | Meijing Wang et al.,2017 | China | Bioresource Technology | Sewage sludge | [7 empty] | 56.03 | 7.1 | 1.86 | 46.82 | 25.17
76 | Comparison of additives amendment for mitigation of greenhouse gases and ammonia emission during sewage sludge co-composting based on correlation analysis | Meijing Wang et al.,2017 | China | Bioresource Technology | Sewage sludge |  |  |  | Physical | zeolite |  | 10 |  | 7.6
76 | Comparison of additives amendment for mitigation of greenhouse gases and ammonia emission during sewage sludge co-composting based on correlation analysis | Meijing Wang et al.,2017 | China | Bioresource Technology | Sewage sludge |  |  |  | Physical | medcine stone |  |  |  | 8.6
76 | Comparison of additives amendment for mitigation of greenhouse gases and ammonia emission during sewage sludge co-composting based on correlation analysis | Meijing Wang et al.,2017 | China | Bioresource Technology | Sewage sludge |  |  |  | Chemical | Ca-bentonite |  |  |  | 8.7
77 | 沸石和过磷酸钙对鸡粪条垛堆肥甲烷排放的影响及其机制 | Huijie Li et al.,2017 | China | Soil (in Chinese) | Manure | Poultry manure | [6 empty] | 60 | 7.15 | 1.55 | 39.4 | 25.4194
77 | 沸石和过磷酸钙对鸡粪条垛堆肥甲烷排放的影响及其机制 | Huijie Li et al.,2017 | China | Soil (in Chinese) | Manure | Poultry manure |  |  | Physical | zeolite |  | 19.3
77 | 沸石和过磷酸钙对鸡粪条垛堆肥甲烷排放的影响及其机制 | Huijie Li et al.,2017 | China | Soil (in Chinese) | Manure | Poultry manure |  |  | Physical | superphosphate |  | 19.3 |  | 7.1
78 | 添加剂对厨余垃圾堆肥中H2S和NH3排放的影响 | Hongyu Zhang et al.,2017 | China | Environmental Engineering(in Chinese) | Food waste | [7 empty] | 53.59 |  | 1.1 | 35.52 | 32.46 |  | 32.7
78 | 添加剂对厨余垃圾堆肥中H2S和NH3排放的影响 | Hongyu Zhang et al.,2017 | China | Environmental Engineering(in Chinese) | Food waste |  |  |  | Biological | microbiological agent | [8 empty] | 20.3721
78 | 添加剂对厨余垃圾堆肥中H2S和NH3排放的影响 | Hongyu Zhang et al.,2017 | China | Environmental Engineering(in Chinese) | Food waste |  |  |  | Biological | microbiological agent | [8 empty] | 30.0186
79 | 生物质炭对猪粪堆肥过程中氮素转化及温室气体排放的影响 | Xiangfeng Fu et al.,2017 | China | Journal of Agro-Environment Science (in Chinese) | Manure | Swine manure | [6 empty] | 65 | 7.56 | 1.69 | 37.96 | 22.4615 |  | 26.82 | 1.37 |  | 0.076 |  | Static |  | 1.2 | 0.375
79 | 生物质炭对猪粪堆肥过程中氮素转化及温室气体排放的影响 | Xiangfeng Fu et al.,2017 | China | Journal of Agro-Environment Science (in Chinese) | Manure | Swine manure |  |  | Physical | biochar |  | 15.7 |  | 8.03 | 1.51 | 37.7 |  |  | 21.65
79 | 生物质炭对猪粪堆肥过程中氮素转化及温室气体排放的影响 | Xiangfeng Fu et al.,2017 | China | Journal of Agro-Environment Science (in Chinese) | Manure | Swine manure |  |  | Physical | biochar |  | 31.3 |  | 8.17 | 1.41 | 37.34 |  |  | 7.31
79 | 生物质炭对猪粪堆肥过程中氮素转化及温室气体排放的影响 | Xiangfeng Fu et al.,2017 | China | Journal of Agro-Environment Science (in Chinese) | Manure | Swine manure |  |  | Physical | biochar |  | 47 |  | 8.33 | 1.35 | 40.35 |  |  | 5.47
80 | Performance of phosphogypsum and calcium magnesium phosphate fertilizer for nitrogen conservation in pig manure composting | Yun Li et al.,2017 | China | Bioresource Technology | Manure | Swine manure | Corn stalk | [5 empty] | 67.6 | 7.8 | 2.04 | 38.71 | 18.9755 | 32.01 | 29.26 | 0.57 |  |  |  | Reactor |  |  |  | 0.38
80 | Performance of phosphogypsum and calcium magnesium phosphate fertilizer for nitrogen conservation in pig manure composting | Yun Li et al.,2017 | China | Bioresource Technology | Manure | Swine manure | Corn stalk |  | Physical | gypsum |  |  |  | 6.7 |  |  |  | 20.32 | 16.11 | 0.79 |  |  |  | Reactor |  |  |  | 0.38
80 | Performance of phosphogypsum and calcium magnesium phosphate fertilizer for nitrogen conservation in pig manure composting | Yun Li et al.,2017 | China | Bioresource Technology | Manure | Swine manure | Corn stalk |  | Physical | calcium magnesium phosphate |  |  |  | 8 |  |  |  | 33.29 | 30.93 | 0.41 |  |  |  | Reactor |  |  |  | 0.38
80 | Performance of phosphogypsum and calcium magnesium phosphate fertilizer for nitrogen conservation in pig manure composting | Yun Li et al.,2017 | China | Bioresource Technology | Manure | Swine manure | Corn stalk |  | Chemical | PO43- and Mg2+ salts |  |  |  | 7.2 |  |  |  | 19.58 | 16.12 | 0.68 | [7 empty] | 0.38
81 | Comparison of biochar, zeolite and their mixture amendment for aiding organic matter transformation and nitrogen conservation during pig manure composting | Quan Wang et al.,2017 | China | Bioresource Technology | Manure | Swine manure | [6 empty] | 58 |  | 1.8 | 45 | 25
81 | Comparison of biochar, zeolite and their mixture amendment for aiding organic matter transformation and nitrogen conservation during pig manure composting | Quan Wang et al.,2017 | China | Bioresource Technology | Manure | Swine manure |  |  | Physical | biochar |  | 10 |  |  |  | 44.6
81 | Comparison of biochar, zeolite and their mixture amendment for aiding organic matter transformation and nitrogen conservation during pig manure composting | Quan Wang et al.,2017 | China | Bioresource Technology | Manure | Swine manure |  |  | Physical | zeolite |  | 10 |  |  |  | 43.5
81 | Comparison of biochar, zeolite and their mixture amendment for aiding organic matter transformation and nitrogen conservation during pig manure composting | Quan Wang et al.,2017 | China | Bioresource Technology | Manure | Swine manure |  |  | Physical | biochar and zeolite
82 | Effect of phosphate additive on the nitrogen transformation during pig manure composting | Juan Wu et al.,2017 | China | Environ Sci Pollut Res | Manure | Swine manure | Corn stalk | [5 empty] | 60 | 7.1 | 2 | 38.5 | 19.25 | 31.5 | 24.95 | 0.34 |  |  |  | Reactor |  |  |  | 0.48
82 | Effect of phosphate additive on the nitrogen transformation during pig manure composting | Juan Wu et al.,2017 | China | Environ Sci Pollut Res | Manure | Swine manure | Corn stalk |  | Chemical | H3PO4 |  |  |  | 6.6 |  |  |  | 15.82 | 11.23 | 0.38 |  |  |  | Reactor |  |  |  | 0.48
82 | Effect of phosphate additive on the nitrogen transformation during pig manure composting | Juan Wu et al.,2017 | China | Environ Sci Pollut Res | Manure | Swine manure | Corn stalk |  | Chemical | H2SO4 |  |  |  | 6.7 |  |  |  | 27.47 | 22.85 | 0.47 |  |  |  | Reactor |  |  |  | 0.48
82 | Effect of phosphate additive on the nitrogen transformation during pig manure composting | Juan Wu et al.,2017 | China | Environ Sci Pollut Res | Manure | Swine manure | Corn stalk |  | Chemical | K2HPO4 |  |  |  | 8.35 |  |  |  | 32.42 | 26.71 | 0.39 |  |  |  | Reactor |  |  |  | 0.48
83 | Effect of Thiobacillus thioparus 1904 and sulphur addition on odour emission during aerobic composting | Wenjie Gu et al.,2018 | China | Bioresource Technology | Manure | Poultry manure | [6 empty] | 50 | 5.7 | 2.6 | 46.6 | 17.9231 | 23.4
83 | Effect of Thiobacillus thioparus 1904 and sulphur addition on odour emission during aerobic composting | Wenjie Gu et al.,2018 | China | Bioresource Technology | Manure | Poultry manure |  |  | Biological | S |  |  |  | 5.6 |  |  |  | 13.05
83 | Effect of Thiobacillus thioparus 1904 and sulphur addition on odour emission during aerobic composting | Wenjie Gu et al.,2018 | China | Bioresource Technology | Manure | Poultry manure |  |  | Biological | T. thioparus 1904 inoculum | [7 empty] | 16.78
84 | Influence of lime and struvite on microbial community succession and odour emission during food waste composting | Xuan Wang et al.,2018 | China | Bioresource Technology | Food waste | [7 empty] | 55 | 6.37 | 1.41 | 47 | 33.7
84 | Influence of lime and struvite on microbial community succession and odour emission during food waste composting | Xuan Wang et al.,2018 | China | Bioresource Technology | Food waste |  |  |  | Chemical | PO43- and Mg2+ salts
85 | Biochar to reduce ammonia emissions in gaseous and liquid phase during composting of poultry manure with wheat straw | Damian Janczak et al.,2017 | Poland | Waste Management | Manure | Poultry manure | Wheat straw | [5 empty] | 53.8 | 7.9 | 2.89 | 47.9 | 16.6 |  | 15.67 |  |  |  |  | Reactor |  |  | 0.3 | 0.134
85 | Biochar to reduce ammonia emissions in gaseous and liquid phase during composting of poultry manure with wheat straw | Damian Janczak et al.,2017 | Poland | Waste Management | Manure | Poultry manure | Wheat straw |  | Physical | biochar |  | 10.8 | 49.3 | 8.29 | 2.65 | 49.3 | 18.6 | [6 empty] | Reactor |  |  | 0.3 | 0.134
85 | Biochar to reduce ammonia emissions in gaseous and liquid phase during composting of poultry manure with wheat straw | Damian Janczak et al.,2017 | Poland | Waste Management | Manure | Poultry manure | Wheat straw |  | Physical | biochar |  | 21.6 | 50.2 | 8.04 | 2.45 | 50.1 | 20.4 | [6 empty] | Reactor |  |  | 0.3 | 0.134
86 | 过磷酸钙和双氰胺联用减少污泥堆肥温室气体及NH3排放 | Shilei Chen et al.,2017 | China | Transactions of the Chinese Society of Agricultural Engineering(in Chinese) | Sewage sludge |  | Corn stalk | [5 empty] | 65 | 7.78 |  |  | 11.37 | 37.08 | 31.52 | 0.88 |  | 1.12 |  | Reactor |  |  | 0.583 | 0.272
86 | 过磷酸钙和双氰胺联用减少污泥堆肥温室气体及NH3排放 | Shilei Chen et al.,2017 | China | Transactions of the Chinese Society of Agricultural Engineering(in Chinese) | Sewage sludge |  | Corn stalk |  | Physical | superphosphate |  | 13.4 | 65 |  |  |  |  | 28.22 | 21.26 | 0.6 |  | 0.64
87 | 堆肥中不同氮素原位固定剂的综合比较研究 | Tao Jiang et al.,2018 | China | Journal of Agro-Environment Science (in Chinese) | Manure | Swine manure | [6 empty] | 69.2 | 8.2 | 2.04 | 37.48 | 18.3725 | 37.5 | 32.5 | 1.5 |  | 1.7
87 | 堆肥中不同氮素原位固定剂的综合比较研究 | Tao Jiang et al.,2018 | China | Journal of Agro-Environment Science (in Chinese) | Manure | Swine manure |  |  | Chemical | H3PO4+MgO |  | 15 |  | 8 |  |  |  | 18.8 | 14.5 | 1.4 |  | 1.8
87 | 堆肥中不同氮素原位固定剂的综合比较研究 | Tao Jiang et al.,2018 | China | Journal of Agro-Environment Science (in Chinese) | Manure | Swine manure |  |  | Physical | superphosphate |  | 4 |  | 7.25 |  |  |  | 24.8 | 20.3 | 1.4 |  | 0.4
87 | 堆肥中不同氮素原位固定剂的综合比较研究 | Tao Jiang et al.,2018 | China | Journal of Agro-Environment Science (in Chinese) | Manure | Swine manure |  |  | Chemical | H3PO4 |  |  |  | 6.75 |  |  |  | 15.5 | 12.4 | 2 |  | 1.1
88 | A novel method for sewage sludge composting using bamboo charcoal as a separating material | Yun bei Li et al.,2018 | China | Environmental Science and Pollution Research | Sewage sludge | [7 empty] | 68.2 | 7.83 | 1.79 | 26.2 | 14.6369
88 | A novel method for sewage sludge composting using bamboo charcoal as a separating material | Yun bei Li et al.,2018 | China | Environmental Science and Pollution Research | Sewage sludge |  |  |  | Physical | biochar |  |  | 70.6 | 8.22 | 2.09 | 25.6 | 12.2488
89 | Influence of clay as additive on greenhouse gases emission and maturity evaluation during chicken manure composting | Hongyu Chen et al.,2018 | China | Bioresource Technology | Manure | Poultry manure | Wheat straw | [5 empty] | 60 | 6.53 |  |  | 30 | 41.19 | 36.3 | 2.05 |  | 0.34 |  | Reactor | 50
89 | Influence of clay as additive on greenhouse gases emission and maturity evaluation during chicken manure composting | Hongyu Chen et al.,2018 | China | Bioresource Technology | Manure | Poultry manure | Wheat straw |  | Physical | Clay |  | 2 | 60 | 6.85 |  |  | 30 | 38.64 | 33.2 | 2.01 | 52.1 | 0.31 |  | Reactor | 50
89 | Influence of clay as additive on greenhouse gases emission and maturity evaluation during chicken manure composting | Hongyu Chen et al.,2018 | China | Bioresource Technology | Manure | Poultry manure | Wheat straw |  | Physical | Clay |  | 4 | 60 | 6.46 |  |  | 30 | 31.45 | 26.6 | 1.53 | 48.8 | 0.24 |  | Reactor | 50
89 | Influence of clay as additive on greenhouse gases emission and maturity evaluation during chicken manure composting | Hongyu Chen et al.,2018 | China | Bioresource Technology | Manure | Poultry manure | Wheat straw |  | Physical | Clay |  | 6 | 60 | 6.52 |  |  | 30 | 25.78 | 20.4 | 1.42 | 42.3 | 0.25 |  | Reactor | 50
89 | Influence of clay as additive on greenhouse gases emission and maturity evaluation during chicken manure composting | Hongyu Chen et al.,2018 | China | Bioresource Technology | Manure | Poultry manure | Wheat straw |  | Physical | Clay |  | 8 | 60 | 6.5 |  |  | 30 | 18.48 | 14.9 | 1.24 | 39.5 | 0.19 |  | Reactor | 50
89 | Influence of clay as additive on greenhouse gases emission and maturity evaluation during chicken manure composting | Hongyu Chen et al.,2018 | China | Bioresource Technology | Manure | Poultry manure | Wheat straw |  | Physical | Clay |  | 10 | 60 | 6.55 |  |  | 30 | 12.39 | 10.7 | 0.75 | 38.7 | 0.17 |  | Reactor | 50
90 | Combining biochar, zeolite and wood vinegar for composting of pig manure: The effect on greenhouse gas emission and nitrogen conservation | Quan Wang et al.,2018 | China | Waste Management | Manure | Swine manure | [6 empty] | 55 | 7.75 | 2.084 | 52.1 | 25 | 3.28 | 2.5 | 0.87 |  | 4.72
90 | Combining biochar, zeolite and wood vinegar for composting of pig manure: The effect on greenhouse gas emission and nitrogen conservation | Quan Wang et al.,2018 | China | Waste Management | Manure | Swine manure |  |  | Physical | biochar |  | 10 |  | 8.2 |  |  |  | 1.87 | 1.55 | 0.32 |  | 2.82
90 | Combining biochar, zeolite and wood vinegar for composting of pig manure: The effect on greenhouse gas emission and nitrogen conservation | Quan Wang et al.,2018 | China | Waste Management | Manure | Swine manure |  |  | Physical | biochar and zeolite | [7 empty] | 1.06 | 0.87 | 0.19 |  | 2.59
91 | Nitrogen loss reduction by adding KH2PO4-K2HPO4 buffer solution during composting of sewage sludge | Jiayun Liang et al.,2018 | China | Bioresource Technology | Sewage sludge |  | Sawdust | [5 empty] | 67.6 | 6.1 | 1.46 | 42.91 | 33.5 | 20.9 | 8.7
91 | Nitrogen loss reduction by adding KH2PO4-K2HPO4 buffer solution during composting of sewage sludge | Jiayun Liang et al.,2018 | China | Bioresource Technology | Sewage sludge |  | Sawdust |  | Chemical | MgSO4 and K3PO4 |  | 20 | 67.3 | 7.65 | 1.22 | 40.9 | 33.5246 | 14.7 | 7.87
91 | Nitrogen loss reduction by adding KH2PO4-K2HPO4 buffer solution during composting of sewage sludge | Jiayun Liang et al.,2018 | China | Bioresource Technology | Sewage sludge |  | Sawdust |  | Chemical | K2SO4 and KH2PO4-K2HPO4 |  |  | 66.8 | 6.7 | 1.24 | 41.06 | 33.1129 | 17.3 | 6.6
91 | Nitrogen loss reduction by adding KH2PO4-K2HPO4 buffer solution during composting of sewage sludge | Jiayun Liang et al.,2018 | China | Bioresource Technology | Sewage sludge |  | Sawdust |  | Chemical | MgSO4 and KH2PO4-K2HPO4 |  | 21.2 | 66 | 6.43 | 1.32 | 41.62 | 31.5303 | 5.7 | 3.5
92 | Influence of medical stone amendment on gaseous emissions, microbial biomass and abundance of ammonia oxidizing bacteria genes during biosolids composting | Mukesh KumarAwasthi et al.,2018 | China | Bioresource Technology | Sewage sludge | [7 empty] | 56.23 | 7.4 | 1.78 | 44.89 | 25
92 | Influence of medical stone amendment on gaseous emissions, microbial biomass and abundance of ammonia oxidizing bacteria genes during biosolids composting | Mukesh KumarAwasthi et al.,2018 | China | Bioresource Technology | Sewage sludge |  |  |  | Physical | medicine stone |  |  |  | 8.1 |  |  | 26
93 | 添加小麦秸秆生物质炭对猪粪堆肥腐熟程度及温室气体排放的影响 | Jinsha Tao et al.,2014 | China | Chinese Journal of Soil Science (in Chinese) | Manure | Swine manure | [6 empty] | 65 | 7.7 | 2.157 | 36.137 | 16.7534
93 | 添加小麦秸秆生物质炭对猪粪堆肥腐熟程度及温室气体排放的影响 | Jinsha Tao et al.,2014 | China | Chinese Journal of Soil Science (in Chinese) | Manure | Swine manure |  |  | Physical | biochar |  | 22 |  | 8 | 1.598 | 38.5 | 24.0926
93 | 添加小麦秸秆生物质炭对猪粪堆肥腐熟程度及温室气体排放的影响 | Jinsha Tao et al.,2014 | China | Chinese Journal of Soil Science (in Chinese) | Manure | Swine manure |  |  | Physical | biochar |  | 57 |  | 8.15 | 1.823 | 41 | 22.4904
93 | 添加小麦秸秆生物质炭对猪粪堆肥腐熟程度及温室气体排放的影响 | Jinsha Tao et al.,2014 | China | Chinese Journal of Soil Science (in Chinese) | Manure | Swine manure |  |  | Physical | biochar |  | 122 |  | 8.3 | 1.675 | 44.2 | 26.3881
94 | The co-addition of biochar and manganese ore promotes nitrous oxide reduction but favors methane emission in sewage sludge composting | Zhou et al., 2022 |  | Journal of Cleaner Production | Sewage sludge |  | Corn stalk | [5 empty] | 60 | 8 | 1.79 | 30.63 | 20 | 17 |  | 0.77 | 49.3 | 0.89 |  | Reactor | 42
94 | The co-addition of biochar and manganese ore promotes nitrous oxide reduction but favors methane emission in sewage sludge composting | Zhou et al., 2022 |  | Journal of Cleaner Production | Sewage sludge |  | Corn stalk |  | Physical | Biochar |  | 10 | 60 | 8 | 1.79 | 30.63 | 20 | 10.5 |  | 0.56 | 48.1 | 0.37 |  | Reactor | 42
94 | The co-addition of biochar and manganese ore promotes nitrous oxide reduction but favors methane emission in sewage sludge composting | Zhou et al., 2022 |  | Journal of Cleaner Production | Sewage sludge |  | Corn stalk |  | Chemical | Manganese ore |  | 1.5 | 60 | 8 | 1.79 | 30.63 | 20 | 13.3 |  | 0.6 | 49.7 | 0.26 |  | Reactor | 42
94 | The co-addition of biochar and manganese ore promotes nitrous oxide reduction but favors methane emission in sewage sludge composting | Zhou et al., 2022 |  | Journal of Cleaner Production | Sewage sludge |  | Corn stalk |  | Mixture | Biochar | Manganese ore | 11.5 | 60 | 8 | 1.79 | 30.63 | 20 | 9.71 |  | 0.45 | 50.2 | 0.57 |  | Reactor | 42
95 | The effect of carbonate and biochar on carbon and nitrogen losses during composting | Wang et al., 2022 |  | Journal of Material Cycles and Waste Mangement | Manure | Poultry manure | Cereal chaff | [5 empty] | 60 | 7.8 | 1.2 | 32.1145 | 26.7621 | 18.8 | 8.8 | 0.024 | 28.4 | 0.049 | 13.9 | Reactor | 30
95 | The effect of carbonate and biochar on carbon and nitrogen losses during composting | Wang et al., 2022 |  | Journal of Material Cycles and Waste Mangement | Manure | Poultry manure | Cereal chaff |  | Physical | Carbonatite |  | 10 | 60 | 7.8 | 10.4 | 30.1766 | 2.9016 | 17.5 | 8.6 | 0.016 | 29.3 | 0.05 | 13.9 | Reactor | 30
95 | The effect of carbonate and biochar on carbon and nitrogen losses during composting | Wang et al., 2022 |  | Journal of Material Cycles and Waste Mangement | Manure | Poultry manure | Cereal chaff |  | Physical | Biochar |  | 10 | 60 | 7.8 | 13.4 | 33.9924 | 2.5367 | 15.8 | 6.4 | 0.006 | 37.1 | 0.028 | 13.7 | Reactor | 30
96 | Biochar combined with ferrous sulfate reduces nitrogen and carbon losses during agricultural waste composting and enhances microbial diversity | Chen et al., 2022 |  | Process Safety and Environmental Protection | Manure | Swine manure | Straw | [5 empty] | 66 |  |  | 6 | 25 | 31.27 |  |  | 47.51 |  |  | Reactor | 20
96 | Biochar combined with ferrous sulfate reduces nitrogen and carbon losses during agricultural waste composting and enhances microbial diversity | Chen et al., 2022 |  | Process Safety and Environmental Protection | Manure | Swine manure | Straw |  | Physical | Biochar |  | 5 | 66 |  |  | 6.35 | 25 | 7.06 |  |  | 43.69 |  |  | Reactor | 20
96 | Biochar combined with ferrous sulfate reduces nitrogen and carbon losses during agricultural waste composting and enhances microbial diversity | Chen et al., 2022 |  | Process Safety and Environmental Protection | Manure | Swine manure | Straw |  | Chemical | Ferrous Sulfate |  | 2.5 | 66 |  |  | 5.8 | 25 | 18.58 |  |  | 44.26 |  |  | Reactor | 20
96 | Biochar combined with ferrous sulfate reduces nitrogen and carbon losses during agricultural waste composting and enhances microbial diversity | Chen et al., 2022 |  | Process Safety and Environmental Protection | Manure | Swine manure | Straw |  | Mixture | Biochar | Ferrous Sulfate | 5 | 66 |  |  | 5.85 | 25 | 17.78 |  |  | 42.55 |  |  | Reactor | 20
97 | Nutrient dynamics during composting of human excreta, cattle manure, and organic waste affected by biochar | Castro-Herrera et al., 2021 |  | Journal of Environmental Quality | Manure | Human manure | Vegetable Scraps, teff straw | [5 empty] | 81.4 | 6.6 | 1.3 | 41.8 | 32.3 |  |  |  | 58.2 |  |  | Reactor | 185
97 | Nutrient dynamics during composting of human excreta, cattle manure, and organic waste affected by biochar | Castro-Herrera et al., 2021 |  | Journal of Environmental Quality | Manure | Human manure | Vegetable Scraps, teff straw |  | Physical | Biochar |  | 19 | 78.7 | 7.3 | 1.1 | 49.8 | 50.2 |  |  |  | 39.3 |  |  | Reactor | 185
97 | Nutrient dynamics during composting of human excreta, cattle manure, and organic waste affected by biochar | Castro-Herrera et al., 2021 |  | Journal of Environmental Quality | Manure | Cow manure | Vegetable Scraps, teff straw | [5 empty] | 79.1 | 7.3 | 1 | 40.1 | 41.4 |  |  |  | 69.1 |  |  | Reactor | 185
97 | Nutrient dynamics during composting of human excreta, cattle manure, and organic waste affected by biochar | Castro-Herrera et al., 2021 |  | Journal of Environmental Quality | Manure | Cow manure | Vegetable Scraps, teff straw |  | Physical | Biochar |  | 19 | 78.6 | 7.4 | 1 | 45.8 | 49.8 |  |  |  | 40.4 |  |  | Reactor | 185
98 | Influence of Aeration Method on Gaseous Emissions and the Losses of the Carbon and Nitrogen during Cow Manure Composting | Wang et al., 2021 |  | Applied Science | Manure | Cow manure | Corn stalk | [5 empty] | 60.22 | 42.38 | 29.35 | 1.45 | 7.53 |  |  |  | 51.26 | 0.15 | 40.99 | Reactor | 20
98 | Influence of Aeration Method on Gaseous Emissions and the Losses of the Carbon and Nitrogen during Cow Manure Composting | Wang et al., 2021 |  | Applied Science | Manure | Cow manure | Corn stalk | [5 empty] | 60.22 | 42.38 | 29.35 | 1.45 | 7.53 |  |  |  | 47.55 | 0.13 | 36.4 | Reactor | 20
98 | Influence of Aeration Method on Gaseous Emissions and the Losses of the Carbon and Nitrogen during Cow Manure Composting | Wang et al., 2021 |  | Applied Science | Manure | Cow manure | Corn stalk | [5 empty] | 60.22 | 42.38 | 29.35 | 1.45 | 7.53 |  |  |  | 49.66 | 0.21 | 32.5 | Reactor | 20
99 | Optimization of tomato waste composting with integration of organic feedstock | Tabrika et al., 2021 |  | Environmental Science and Pollution Research | Lignin |  | Chicken manure +Saw dust | [6 empty] | 7.9 | 3.02 | 39.5318 | 13.09 |  |  |  | 61.8 |  |  | Reactor | 60
99 | Optimization of tomato waste composting with integration of organic feedstock | Tabrika et al., 2021 |  | Environmental Science and Pollution Research | Lignin |  | Chicken manure+Olive Pumice+Sawdust | [6 empty] | 8.09 | 2.65 | 42.4795 | 16.03 |  |  |  | 61.13 |  |  | Reactor | 60
99 | Optimization of tomato waste composting with integration of organic feedstock | Tabrika et al., 2021 |  | Environmental Science and Pollution Research | Lignin |  | Sheep manure +Saw dust | [6 empty] | 8.17 | 2.49 | 40.2882 | 16.18 |  |  |  | 88.75 |  |  | Reactor | 60
99 | Optimization of tomato waste composting with integration of organic feedstock | Tabrika et al., 2021 |  | Environmental Science and Pollution Research | Lignin |  | Sheep manure + Oliver Pumice+ Saw dust | [6 empty] | 7.71 | 2.6 | 43.238 | 16.63 |  |  |  | 85.83 |  |  | Reactor | 60
99 | Optimization of tomato waste composting with integration of organic feedstock | Tabrika et al., 2021 |  | Environmental Science and Pollution Research | Lignin |  | Sawdust | [6 empty] | 7.87 | 2.35 | 41.7595 | 17.77 |  |  |  | 54.59 |  |  | Reactor | 60
99 | Optimization of tomato waste composting with integration of organic feedstock | Tabrika et al., 2021 |  | Environmental Science and Pollution Research | Lignin |  | Oliver Pumicc + Saw dust | [6 empty] | 8.22 | 2.65 | 42.5855 | 16.07 |  |  |  | 88.83 |  |  | Reactor | 60
100 | Elucidating the optimum added dosage of Diatomite during co-composting of pig manure and sawdust: Carbon dynamics and microbial community | Ren et al., 2021 |  | Science of the Total Environment | Manure | Swine manure | Saw dust | [5 empty] | 60 |  |  |  | 30 |  |  |  | 15.15 |  |  | Reactor | 42
100 | Elucidating the optimum added dosage of Diatomite during co-composting of pig manure and sawdust: Carbon dynamics and microbial community | Ren et al., 2021 |  | Science of the Total Environment | Manure | Swine manure | Saw dust |  | Physical | Diatomite |  | 2.5 | 60 |  |  |  | 30 |  |  |  | 16.12 |  |  | Reactor | 42
100 | Elucidating the optimum added dosage of Diatomite during co-composting of pig manure and sawdust: Carbon dynamics and microbial community | Ren et al., 2021 |  | Science of the Total Environment | Manure | Swine manure | Saw dust |  | Physical | Diatomite |  | 5 | 60 |  |  |  | 30 |  |  |  | 16.94 |  |  | Reactor | 42
100 | Elucidating the optimum added dosage of Diatomite during co-composting of pig manure and sawdust: Carbon dynamics and microbial community | Ren et al., 2021 |  | Science of the Total Environment | Manure | Swine manure | Saw dust |  | Physical | Diatomite |  | 10 | 60 |  |  |  | 30 |  |  |  | 20.46 |  |  | Reactor | 42
100 | Elucidating the optimum added dosage of Diatomite during co-composting of pig manure and sawdust: Carbon dynamics and microbial community | Ren et al., 2021 |  | Science of the Total Environment | Manure | Swine manure | Saw dust |  | Physical | Diatomite |  | 15 | 60 |  |  |  | 30 |  |  |  | 19.19 |  |  | Reactor | 42
100 | Elucidating the optimum added dosage of Diatomite during co-composting of pig manure and sawdust: Carbon dynamics and microbial community | Ren et al., 2021 |  | Science of the Total Environment | Manure | Swine manure | Saw dust |  | Physical | Diatomite |  | 20 | 60 |  |  |  | 30 |  |  |  | 19.79 |  |  | Reactor | 42
101 | Biodegradation kinetics of ammonium enriched food waste digestate compost with biochar amendment | Manu et al., 2021 |  | Bioresource Technology | Food waste |  | Saw dust + mature compost | [5 empty] | 52.8 | 8.1 | 1.7 | 35.9 | 21.4 |  |  |  | 18 |  | 18 | Reactor | 42
101 | Biodegradation kinetics of ammonium enriched food waste digestate compost with biochar amendment | Manu et al., 2021 |  | Bioresource Technology | Food waste |  | Saw dust + mature compost |  | Physical | Biochar |  | 2.5 | 52.8 | 8.1 | 1.7 | 35.9 | 21.4 |  |  |  | 25 |  | 25 | Reactor | 42
101 | Biodegradation kinetics of ammonium enriched food waste digestate compost with biochar amendment | Manu et al., 2021 |  | Bioresource Technology | Food waste |  | Saw dust + mature compost |  | Physical | Biochar |  | 5 | 52.8 | 8.1 | 1.7 | 35.9 | 21.4 |  |  |  | 28 |  | 28 | Reactor | 42
101 | Biodegradation kinetics of ammonium enriched food waste digestate compost with biochar amendment | Manu et al., 2021 |  | Bioresource Technology | Food waste |  | Saw dust + mature compost |  | Physical | Biochar |  | 10 | 52.8 | 8.1 | 1.7 | 35.9 | 21.4 |  |  |  | 32 |  | 32 | Reactor | 42
102 | Gases emission during the continuous thermophilic composting of dairy manure amended with activated oil shale semicoke | Li et al., 2021 |  | Journal of Environmental Management | Manure | Cow manure | Corn stalk | [6 empty] | 7.6 |  |  |  | 17.42 | 44.47 | 2.83 | 48.73 | 0.43 |  | Reactor | 50
102 | Gases emission during the continuous thermophilic composting of dairy manure amended with activated oil shale semicoke | Li et al., 2021 |  | Journal of Environmental Management | Manure | Cow manure | Corn stalk |  | Physical | Olil Shale Semicoke |  | 10 |  | 7.6 |  |  |  | 11.14 | 16.74 | 8.34 | 52.58 | 0.15 |  | Reactor | 50
102 | Gases emission during the continuous thermophilic composting of dairy manure amended with activated oil shale semicoke | Li et al., 2021 |  | Journal of Environmental Management | Manure | Cow manure | Corn stalk |  | Physical | Activated Shale Semicoke |  | 10 |  | 7.6 |  |  |  | 9.5 | 10.03 | 13.05 | 56.6 | 0.06 |  | Reactor | 50
103 | Carbon Dioxide and Methane Emissions during the Composting and Vermicomposting of Sewage Sludge under the Effect of Different Proportions of Straw Pellets | Dume et al., 2021 |  | Atmosphere | Sewage sludge |  | Wheat straw | [6 empty] | 6.99 | 5.36 | 32.9 | 6.15 |  |  |  | 10.42 | 1.66 | 8.65 | Reactor | 61
103 | Carbon Dioxide and Methane Emissions during the Composting and Vermicomposting of Sewage Sludge under the Effect of Different Proportions of Straw Pellets | Dume et al., 2021 |  | Atmosphere | Sewage sludge |  | Wheat straw | [6 empty] | 7.32 | 1.98 | 35.36 | 18.08 |  |  |  | 8.29 | 1.69 | 4.64 | Reactor | 61
103 | Carbon Dioxide and Methane Emissions during the Composting and Vermicomposting of Sewage Sludge under the Effect of Different Proportions of Straw Pellets | Dume et al., 2021 |  | Atmosphere | Sewage sludge |  | Wheat straw | [6 empty] | 7.64 | 1.34 | 37.77 | 28.17 |  |  |  | 8.92 | 0.93 | 2.3 | Reactor | 61
103 | Carbon Dioxide and Methane Emissions during the Composting and Vermicomposting of Sewage Sludge under the Effect of Different Proportions of Straw Pellets | Dume et al., 2021 |  | Atmosphere | Sewage sludge |  | Wheat straw | [6 empty] | 7.97 | 1.05 | 40.18 | 38.36 |  |  |  | 5.54 | 0.34 | 3.76 | Reactor | 61
104 | Increased abundance of nitrogen transforming bacteria by higher CN ratio reduces the total losses of N and C in chicken manure and corn stover mix composting | Zhang et al., 2021 |  | Bioresource Technology | Manure | Poultry manure | Corn stalk | [6 empty] | 7.49 |  |  | 20 | 26.06 |  |  | 22.39 |  |  | Reactor | 30
104 | Increased abundance of nitrogen transforming bacteria by higher CN ratio reduces the total losses of N and C in chicken manure and corn stover mix composting | Zhang et al., 2021 |  | Bioresource Technology | Manure | Poultry manure | Corn stalk | [6 empty] | 7.45 |  |  | 25 | 21.99 |  |  | 21.38 |  |  | Reactor | 30
104 | Increased abundance of nitrogen transforming bacteria by higher CN ratio reduces the total losses of N and C in chicken manure and corn stover mix composting | Zhang et al., 2021 |  | Bioresource Technology | Manure | Poultry manure | Corn stalk | [6 empty] | 7.42 |  |  | 30 | 13.04 |  |  | 21.49 |  |  | Reactor | 30
105 | Compost supplementation with nitrogen loss and greenhouse gas emissions during pig manure composting | Yang et al., 2020 |  | Bioresource Technology | Manure | Swine manure | Wheat straw | [10 empty] | 23.89 | 20.65 | 0.72 | 51.47 | 4.3 |  | Reactor | 56
105 | Compost supplementation with nitrogen loss and greenhouse gas emissions during pig manure composting | Yang et al., 2020 |  | Bioresource Technology | Manure | Swine manure | Wheat straw |  | Biological | Bean dreg |  | 15 | [5 empty] | 30.01 | 28.11 | 0.73 | 64.64 | 7.21 |  | Reactor | 56
105 | Compost supplementation with nitrogen loss and greenhouse gas emissions during pig manure composting | Yang et al., 2020 |  | Bioresource Technology | Manure | Swine manure | Wheat straw |  | Physical | Biochar |  | 10 | [5 empty] | 16.59 | 13.86 | 0.45 | 63.1 | 3.31 |  | Reactor | 56
105 | Compost supplementation with nitrogen loss and greenhouse gas emissions during pig manure composting | Yang et al., 2020 |  | Bioresource Technology | Manure | Swine manure | Wheat straw |  | Mixture | Biocahr | Bean dreg | 25 | [5 empty] | 22.73 | 19.21 | 0.55 | 68.47 | 3.92 |  | Reactor | 56
106 | Biochar combined with gypsum reduces both nitrogen and carbon losses during agricultural waste composting and enhances overall compost quality by regulating microbial activities and functions | Qu et al., 2020 |  | Bioresource Technology | Manure | Poultry manure | Plant straw | [5 empty] | 60 | 7.96 | 1.99 | 39.8 | 20 | 37.37 |  |  | 50.4 |  |  | Reactor | 91
106 | Biochar combined with gypsum reduces both nitrogen and carbon losses during agricultural waste composting and enhances overall compost quality by regulating microbial activities and functions | Qu et al., 2020 |  | Bioresource Technology | Manure | Poultry manure | Plant straw |  | Physical | Biochar |  | 5 | 60 | 7.9 | 2.02 | 40.4 | 20 | 28.54 |  |  | 37.8 |  |  | Reactor | 91
106 | Biochar combined with gypsum reduces both nitrogen and carbon losses during agricultural waste composting and enhances overall compost quality by regulating microbial activities and functions | Qu et al., 2020 |  | Bioresource Technology | Manure | Poultry manure | Plant straw |  | Chemical | Gypsum |  | 5 | 60 | 7.54 | 1.93 | 38.6 | 20 | 25.82 |  |  | 41.4 |  |  | Reactor | 91
106 | Biochar combined with gypsum reduces both nitrogen and carbon losses during agricultural waste composting and enhances overall compost quality by regulating microbial activities and functions | Qu et al., 2020 |  | Bioresource Technology | Manure | Poultry manure | Plant straw |  | Mixture | Biochar | Gypsum | 10 | 60 | 7.45 | 1.96 | 39.2 | 20 | 16.99 |  |  | 10.8 |  |  | Reactor | 91
106 | Biochar combined with gypsum reduces both nitrogen and carbon losses during agricultural waste composting and enhances overall compost quality by regulating microbial activities and functions | Qu et al., 2020 |  | Bioresource Technology | Manure | Poultry manure | Plant straw | [5 empty] | 60 | 7.6 | 7.87 | 196.75 | 25 | 29.9 |  |  | 51.3 |  |  | Reactor | 91
106 | Biochar combined with gypsum reduces both nitrogen and carbon losses during agricultural waste composting and enhances overall compost quality by regulating microbial activities and functions | Qu et al., 2020 |  | Bioresource Technology | Manure | Poultry manure | Plant straw |  | Physical | Biochar |  | 5 | 60 | 7.69 | 1.78 | 44.5 | 25 | 18.35 |  |  | 30.6 |  |  | Reactor | 91
106 | Biochar combined with gypsum reduces both nitrogen and carbon losses during agricultural waste composting and enhances overall compost quality by regulating microbial activities and functions | Qu et al., 2020 |  | Bioresource Technology | Manure | Poultry manure | Plant straw |  | Physical | Gypsum |  | 5 | 60 | 7.16 | 1.82 | 45.5 | 25 | 16.31 |  |  | 39.6 |  |  | Reactor | 91
106 | Biochar combined with gypsum reduces both nitrogen and carbon losses during agricultural waste composting and enhances overall compost quality by regulating microbial activities and functions | Qu et al., 2020 |  | Bioresource Technology | Manure | Poultry manure | Plant straw |  | Physical | Biochar |  | 10 | 60 | 7.27 | 1.76 | 44 | 25 | 3.4 |  |  | 12.6 |  |  | Reactor | 91
106 | Biochar combined with gypsum reduces both nitrogen and carbon losses during agricultural waste composting and enhances overall compost quality by regulating microbial activities and functions | Qu et al., 2020 |  | Bioresource Technology | Manure | Poultry manure | Plant straw | [5 empty] | 60 | 7.53 | 1.67 | 50.1 | 30 | 23.1 |  |  | 55.8 |  |  | Reactor | 91
106 | Biochar combined with gypsum reduces both nitrogen and carbon losses during agricultural waste composting and enhances overall compost quality by regulating microbial activities and functions | Qu et al., 2020 |  | Bioresource Technology | Manure | Poultry manure | Plant straw |  | Physical | Biochar |  | 5 | 60 | 7.48 | 1.63 | 48.9 | 30 | 16.99 |  |  | 40.5 |  |  | Reactor | 91
106 | Biochar combined with gypsum reduces both nitrogen and carbon losses during agricultural waste composting and enhances overall compost quality by regulating microbial activities and functions | Qu et al., 2020 |  | Bioresource Technology | Manure | Poultry manure | Plant straw |  | Physical | Gypsum |  | 5 | 60 | 7.13 | 1.7 | 51 | 30 | 8.15 |  |  | 37.8 |  |  | Reactor | 91
106 | Biochar combined with gypsum reduces both nitrogen and carbon losses during agricultural waste composting and enhances overall compost quality by regulating microbial activities and functions | Qu et al., 2020 |  | Bioresource Technology | Manure | Poultry manure | Plant straw |  | Physical | Biochar |  | 10 | 60 | 7.1 | 1.52 | 45.6 | 30 | 5.43 |  |  | 22.5 |  |  | Reactor | 91
106 | Biochar combined with gypsum reduces both nitrogen and carbon losses during agricultural waste composting and enhances overall compost quality by regulating microbial activities and functions | Qu et al., 2020 |  | Bioresource Technology | Manure | Poultry manure | Plant straw | [5 empty] | 60 | 7.96 | 1.99 | 39.8 | 20 | 37.37 |  |  | 50.4 |  |  | Reactor | 91
106 | Biochar combined with gypsum reduces both nitrogen and carbon losses during agricultural waste composting and enhances overall compost quality by regulating microbial activities and functions | Qu et al., 2020 |  | Bioresource Technology | Manure | Poultry manure | Plant straw | [5 empty] | 60 | 7.6 | 7.87 | 196.75 | 25 | 29.9 |  |  | 51.3 |  |  | Reactor | 91
106 | Biochar combined with gypsum reduces both nitrogen and carbon losses during agricultural waste composting and enhances overall compost quality by regulating microbial activities and functions | Qu et al., 2020 |  | Bioresource Technology | Manure | Poultry manure | Plant straw | [5 empty] | 60 | 7.53 | 1.67 | 50.1 | 30 | 23.1 |  |  | 55.8 |  |  | Reactor | 91
106 | Biochar combined with gypsum reduces both nitrogen and carbon losses during agricultural waste composting and enhances overall compost quality by regulating microbial activities and functions | Qu et al., 2020 |  | Bioresource Technology | Manure | Poultry manure | Plant straw |  | Physical | Biochar |  | 5 | 60 | 7.9 | 2.02 | 40.4 | 20 | 28.54 |  |  | 37.8 |  |  | Reactor | 91
106 | Biochar combined with gypsum reduces both nitrogen and carbon losses during agricultural waste composting and enhances overall compost quality by regulating microbial activities and functions | Qu et al., 2020 |  | Bioresource Technology | Manure | Poultry manure | Plant straw |  | Physical | Biochar |  | 5 | 60 | 7.69 | 1.78 | 44.5 | 25 | 18.35 |  |  | 30.6 |  |  | Reactor | 91
106 | Biochar combined with gypsum reduces both nitrogen and carbon losses during agricultural waste composting and enhances overall compost quality by regulating microbial activities and functions | Qu et al., 2020 |  | Bioresource Technology | Manure | Poultry manure | Plant straw |  | Physical | Biochar |  | 5 | 60 | 7.48 | 1.63 | 48.9 | 30 | 16.99 |  |  | 40.5 |  |  | Reactor | 91
106 | Biochar combined with gypsum reduces both nitrogen and carbon losses during agricultural waste composting and enhances overall compost quality by regulating microbial activities and functions | Qu et al., 2020 |  | Bioresource Technology | Manure | Poultry manure | Plant straw |  | Physical | Gypsum |  | 5 | 60 | 7.54 | 1.93 | 38.6 | 20 | 25.82 |  |  | 41.4 |  |  | Reactor | 91
106 | Biochar combined with gypsum reduces both nitrogen and carbon losses during agricultural waste composting and enhances overall compost quality by regulating microbial activities and functions | Qu et al., 2020 |  | Bioresource Technology | Manure | Poultry manure | Plant straw |  | Physical | Gypsum |  | 5 | 60 | 7.16 | 1.82 | 45.5 | 25 | 16.31 |  |  | 39.6 |  |  | Reactor | 91
106 | Biochar combined with gypsum reduces both nitrogen and carbon losses during agricultural waste composting and enhances overall compost quality by regulating microbial activities and functions | Qu et al., 2020 |  | Bioresource Technology | Manure | Poultry manure | Plant straw |  | Physical | Gypsum |  | 5 | 60 | 7.13 | 1.7 | 51 | 30 | 8.15 |  |  | 37.8 |  |  | Reactor | 91
106 | Biochar combined with gypsum reduces both nitrogen and carbon losses during agricultural waste composting and enhances overall compost quality by regulating microbial activities and functions | Qu et al., 2020 |  | Bioresource Technology | Manure | Poultry manure | Plant straw |  | Physical | Biochar | Gypsum | 10 | 60 | 7.45 | 1.96 | 39.2 | 20 | 16.99 |  |  | 10.8 |  |  | Reactor | 91
106 | Biochar combined with gypsum reduces both nitrogen and carbon losses during agricultural waste composting and enhances overall compost quality by regulating microbial activities and functions | Qu et al., 2020 |  | Bioresource Technology | Manure | Poultry manure | Plant straw |  | Physical | Biochar | Gypsum | 10 | 60 | 7.27 | 1.76 | 44 | 25 | 3.4 |  |  | 12.6 |  |  | Reactor | 91
106 | Biochar combined with gypsum reduces both nitrogen and carbon losses during agricultural waste composting and enhances overall compost quality by regulating microbial activities and functions | Qu et al., 2020 |  | Bioresource Technology | Manure | Poultry manure | Plant straw |  | Physical | Biochar | Gypsum | 10 | 60 | 7.1 | 1.52 | 45.6 | 30 | 5.43 |  |  | 22.5 |  |  | Reactor | 91
107 | Lignite Improved the Quality of Composted Manure and Mitigated Emissions of Ammonia and Greenhouse Gases during Forced Aeration Composting | Impraim et al., 2020 |  | Sustainability | Manure | Cow manure | [7 empty] | 7.21 | 2.52 | 35.3 | 14 | 16.77 |  |  | 32.42 |  |  | Reactor | 21
107 | Lignite Improved the Quality of Composted Manure and Mitigated Emissions of Ammonia and Greenhouse Gases during Forced Aeration Composting | Impraim et al., 2020 |  | Sustainability | Manure | Cow manure |  |  | Physical | Lignite_1 |  | 20 |  | 7.26 | 2.34 | 26.8 | 11.5 | 14.92 |  |  | 23.55 |  |  | Reactor | 21
107 | Lignite Improved the Quality of Composted Manure and Mitigated Emissions of Ammonia and Greenhouse Gases during Forced Aeration Composting | Impraim et al., 2020 |  | Sustainability | Manure | Cow manure |  |  | Physical | Lignite_2 |  | 20 |  | 7.36 | 2.52 | 36.1 | 14.7 | 7.94 |  |  | 19.67 |  |  | Reactor | 21
108 | Follow the degradation of organic matter during composting of date palm (phoenix dactylifera L) waste by physicochemical properties, UV-visible and FT-IR analysis | Habchi et al., 2020 |  | International Jounal of Environmental Analytical Chemistry | Lignin |  | Medicago sative L. | [6 empty] | 6.6 | 2 | 48.5 | 23.2 |  |  |  | 10.5 |  |  | Reactor | 90
108 | Follow the degradation of organic matter during composting of date palm (phoenix dactylifera L) waste by physicochemical properties, UV-visible and FT-IR analysis | Habchi et al., 2020 |  | International Jounal of Environmental Analytical Chemistry | Lignin |  | Medicago sative L. | [6 empty] | 6.3 | 1 | 50.6 | 49.6 |  |  |  | 8.9 |  |  | Reactor | 90
108 | Follow the degradation of organic matter during composting of date palm (phoenix dactylifera L) waste by physicochemical properties, UV-visible and FT-IR analysis | Habchi et al., 2020 |  | International Jounal of Environmental Analytical Chemistry | Lignin |  | Medicago sative L. | [6 empty] | 6.6 | 1.3 | 49.9 | 36.1 |  |  |  | 10.3 |  |  | Reactor | 90
108 | Follow the degradation of organic matter during composting of date palm (phoenix dactylifera L) waste by physicochemical properties, UV-visible and FT-IR analysis | Habchi et al., 2020 |  | International Jounal of Environmental Analytical Chemistry | Lignin |  | Medicago sative L. | [6 empty] | 6.7 | 1.7 | 49.2 | 28.2 |  |  |  | 10.4 |  |  | Reactor | 90
109 | The Characteristics of Carbon, Nitrogen and Sulfur Transformation During Cattle Manure Composting—Based on Different Aeration Strategies | Wang et al., 2019 |  | Internation journal of Environmental Reasearch Public Health | Manure | Cow manure | Wheat straw | [5 empty] | 65.4 | 9.1 | 2.1 | 29.7 | 14.2 | 29.8 |  | 0.74 | 48.8 | 0.05 | 31.5 | Reactor | 31
109 | The Characteristics of Carbon, Nitrogen and Sulfur Transformation During Cattle Manure Composting—Based on Different Aeration Strategies | Wang et al., 2019 |  | Internation journal of Environmental Reasearch Public Health | Manure | Cow manure | Wheat straw | [5 empty] | 65.4 | 9.1 | 2.1 | 29.7 | 14.2 | 31 |  | 0.83 | 50.7 | 0.05 | 46.1 | Reactor | 31
109 | The Characteristics of Carbon, Nitrogen and Sulfur Transformation During Cattle Manure Composting—Based on Different Aeration Strategies | Wang et al., 2019 |  | Internation journal of Environmental Reasearch Public Health | Manure | Cow manure | Wheat straw | [5 empty] | 65.4 | 9.1 | 2.1 | 29.7 | 14.2 | 35.9 |  | 0.93 | 53.1 | 0.04 | 40.6 | Reactor | 31
110 | Impact of different nitrogen source on the compost quality and greenhouse gas emissions during composting of garden waste | Chen et al., 20219 |  | Process Safety and Environmental Protection | Lignin |  | Soil | [6 empty] | 8.19 | 1.06 | 22.86 | 21.566 | 55.2 |  |  | 75.43 |  |  | Reactor
110 | Impact of different nitrogen source on the compost quality and greenhouse gas emissions during composting of garden waste | Chen et al., 20219 |  | Process Safety and Environmental Protection | Lignin |  | Pig manure | [6 empty] | 8.82 | 2.46 | 42.01 | 17.0772 | 35.9 |  |  | 67.56 |  |  | Reactor
110 | Impact of different nitrogen source on the compost quality and greenhouse gas emissions during composting of garden waste | Chen et al., 20219 |  | Process Safety and Environmental Protection | Lignin |  | Chicken manure | [6 empty] | 8.08 | 2.6 | 46.09 | 17.7269 | 29.9 |  |  | 60.2 |  |  | Reactor
110 | Impact of different nitrogen source on the compost quality and greenhouse gas emissions during composting of garden waste | Chen et al., 20219 |  | Process Safety and Environmental Protection | Lignin |  | Sheep manure | [6 empty] | 8.66 | 1.92 | 38.09 | 19.8385 | 30.51 |  |  | 60.06 |  |  | Reactor
111 | Effects of phosphogypsum, superphosphate, and dicyandiamide on gaseous emission and compost quality during sewage sludge composting | Yuan et al., 2018 | China | Bioresource Technology | Sewage sludge |  | Corn stalk | [5 empty] | 72.1 | 7.72 | 2.68 | 30.45 | 11.3619 | 38.08 | 29.52 | 0.88 | 52.59 | 1.5 | 39.47 | Reactor | 35 |  | 0.646 | 0.2
111 | Effects of phosphogypsum, superphosphate, and dicyandiamide on gaseous emission and compost quality during sewage sludge composting | Yuan et al., 2018 | China | Bioresource Technology | Sewage sludge |  | Corn stalk |  | Chemical | phosphogypsum |  | 10 | 72.1 | 7.72 | 2.68 | 30.45 | 11.3619 | 30.24 | 24.68 | 1.11 | 50.31 | 0.81 | 36.49 | Reactor | 35 |  | 0.646 | 0.2
111 | Effects of phosphogypsum, superphosphate, and dicyandiamide on gaseous emission and compost quality during sewage sludge composting | Yuan et al., 2018 | China | Bioresource Technology | Sewage sludge |  | Corn stalk |  | Chemical | superphosphate |  | 10 | 72.1 | 7.72 | 2.68 | 30.45 | 11.3619 | 28.22 | 21.16 | 0.6 | 48.7 | 0.62 | 33.38 | Reactor | 35 |  | 0.646 | 0.2
111 | Effects of phosphogypsum, superphosphate, and dicyandiamide on gaseous emission and compost quality during sewage sludge composting | Yuan et al., 2018 | China | Bioresource Technology | Sewage sludge |  | Corn stalk |  | Mixture | phosphogypsum | DCD | 20 | 72.1 | 7.72 | 2.68 | 30.45 | 11.3619 | 35.14 | 32.03 | 0.24 | 49.24 | 0.69 | 35.91 | Reactor | 35 |  | 0.646 | 0.2
111 | Effects of phosphogypsum, superphosphate, and dicyandiamide on gaseous emission and compost quality during sewage sludge composting | Yuan et al., 2018 | China | Bioresource Technology | Sewage sludge |  | Corn stalk |  | Mixture | superphosphate | DCD | 20 | 72.1 | 7.72 | 2.68 | 30.45 | 11.3619 | 26.16 | 22.91 | 0.23 | 47.73 | 0.62 | 31.42 | Reactor | 35 |  | 0.646 | 0.2
112 | The effect of FAS and CN ratios on co-composting of sewage sludge, dairy manure and tomato stalks | Sevik et al., 2018 |  | Waste Management | Sewage sludge |  | Dariy manure + Tomato stalks | [5 empty] | 67.86 | 5.86 | 3.5702 | 43.3063 | 12.13 | 52 |  |  | 32.63 |  |  | Reactor | 32
112 | The effect of FAS and CN ratios on co-composting of sewage sludge, dairy manure and tomato stalks | Sevik et al., 2018 |  | Waste Management | Sewage sludge |  | Dariy manure + Tomato stalks | [5 empty] | 75.32 | 6.28 | 1.5851 | 28.4687 | 17.96 | 17.06 |  |  | 22.82 |  |  | Reactor | 32
112 | The effect of FAS and CN ratios on co-composting of sewage sludge, dairy manure and tomato stalks | Sevik et al., 2018 |  | Waste Management | Sewage sludge |  | Dariy manure + Tomato stalks | [5 empty] | 69.37 | 8.05 | 2.5606 | 45.6555 | 17.83 | 37.71 |  |  | 43.09 |  |  | Reactor | 32
112 | The effect of FAS and CN ratios on co-composting of sewage sludge, dairy manure and tomato stalks | Sevik et al., 2018 |  | Waste Management | Sewage sludge |  | Dariy manure + Tomato stalks | [5 empty] | 66.06 | 8.33 | 2.4366 | 46.7575 | 19.19 | 33.42 |  |  | 49.76 |  |  | Reactor | 32
112 | The effect of FAS and CN ratios on co-composting of sewage sludge, dairy manure and tomato stalks | Sevik et al., 2018 |  | Waste Management | Sewage sludge |  | Dariy manure + Tomato stalks | [5 empty] | 76.28 | 8.74 | 2.2093 | 48.0974 | 21.77 | 23.26 |  |  | 23.45 |  |  | Reactor | 32
112 | The effect of FAS and CN ratios on co-composting of sewage sludge, dairy manure and tomato stalks | Sevik et al., 2018 |  | Waste Management | Sewage sludge |  | Dariy manure + Tomato stalks | [5 empty] | 72.85 | 8.65 | 2.2725 | 47.8364 | 21.05 | 31.6 |  |  | 37.55 |  |  | Reactor | 32
112 | The effect of FAS and CN ratios on co-composting of sewage sludge, dairy manure and tomato stalks | Sevik et al., 2018 |  | Waste Management | Sewage sludge |  | Dariy manure + Tomato stalks | [5 empty] | 63.45 | 8.79 | 2.1182 | 47.5116 | 22.43 | 34.13 |  |  | 57.58 |  |  | Reactor | 32
112 | The effect of FAS and CN ratios on co-composting of sewage sludge, dairy manure and tomato stalks | Sevik et al., 2018 |  | Waste Management | Sewage sludge |  | Dariy manure + Tomato stalks | [5 empty] | 76.28 | 8.73 | 2.2062 | 49.0661 | 22.24 | 26.68 |  |  | 31.16 |  |  | Reactor | 32
113 | Effect of spent mushroom substrate as a bulking agent on gaseous emissions and compost quality during pig manure composting | Li et al., 2018 |  | Environmental Science and Pollution Research | Manure | Swine manure | Corn stalk | [5 empty] | 59.81 | 7.3 | 1.91 | 38.1 | 19.9 | 32.32 | 17.13 | 2.3 | 49.2 | 0.38 | 48.02 | Reactor | 21
113 | Effect of spent mushroom substrate as a bulking agent on gaseous emissions and compost quality during pig manure composting | Li et al., 2018 |  | Environmental Science and Pollution Research | Manure | Swine manure | Spent mushroom substrate | [5 empty] | 60.21 | 7.89 | 1.79 | 35.6 | 19.9 | 29.84 | 11.11 | 1.24 | 44.46 | 0.43 | 43.43 | Reactor | 21
114 | Evaluation of total greenhouse gas emissions during sewage sludge composting by the different dicyandiamide added forms: Mixing, surface broadcasting, and their combination | Jiang et al., 2018 |  | Waste Management | Sewage sludge |  | Sawdust | [10 empty] | 14.75 | 13.6 | 1.14 | 33 | 4 | 30 | Reactor | 22 |  |  | 0.218
114 | Evaluation of total greenhouse gas emissions during sewage sludge composting by the different dicyandiamide added forms: Mixing, surface broadcasting, and their combination | Jiang et al., 2018 |  | Waste Management | Sewage sludge |  | Sawdust |  | Biological | dicyandiamide |  | 0.4 | [5 empty] | 18.6 | 18.06 | 0.74 | 32 | 2.5 | 29 | Reactor | 22 |  |  | 0.218
114 | Evaluation of total greenhouse gas emissions during sewage sludge composting by the different dicyandiamide added forms: Mixing, surface broadcasting, and their combination | Jiang et al., 2018 |  | Waste Management | Sewage sludge |  | Sawdust |  | Biological | dicyandiamide |  | 0.4 | [5 empty] | 14.45 | 13.51 | 0.94 | 31.7 | 4.2 | 28.25 | Reactor | 22 |  |  | 0.218
114 | Evaluation of total greenhouse gas emissions during sewage sludge composting by the different dicyandiamide added forms: Mixing, surface broadcasting, and their combination | Jiang et al., 2018 |  | Waste Management | Sewage sludge |  | Sawdust |  | Biological | dicyandiamide |  | 0.4 | [5 empty] | 14.85 | 14.29 | 0.43 | 29.5 | 2.6 | 27.5 | Reactor | 22 |  |  | 0.218
115 | Dynamics of labile and stable carbon and priming effects during composting of sludge and lop mixtures amended with low and high amounts of biochar | Fischer et al., 2018 |  | Waste Management | Sewage sludge |  | Shredded lop + Screenings | [13 empty] | 35.55 |  |  | Static | 57
115 | Dynamics of labile and stable carbon and priming effects during composting of sludge and lop mixtures amended with low and high amounts of biochar | Fischer et al., 2018 |  | Waste Management | Sewage sludge |  | Shredded lop + Screenings |  | Physical | Activated Carbon |  | 0.6 | [8 empty] | 39.56 |  |  | Static | 57
115 | Dynamics of labile and stable carbon and priming effects during composting of sludge and lop mixtures amended with low and high amounts of biochar | Fischer et al., 2018 |  | Waste Management | Sewage sludge |  | Shredded lop + Screenings |  | Physical | Activated Carbon |  | 1 | [8 empty] | 39.16 |  |  | Static | 57
115 | Dynamics of labile and stable carbon and priming effects during composting of sludge and lop mixtures amended with low and high amounts of biochar | Fischer et al., 2018 |  | Waste Management | Sewage sludge |  | Shredded lop + Screenings |  | Physical | Activated Carbon |  | 1.7 | [8 empty] | 44.37 |  |  | Static | 57
115 | Dynamics of labile and stable carbon and priming effects during composting of sludge and lop mixtures amended with low and high amounts of biochar | Fischer et al., 2018 |  | Waste Management | Sewage sludge |  | Shredded lop + Screenings | [13 empty] | 42.39 |  |  | Static | 57
115 | Dynamics of labile and stable carbon and priming effects during composting of sludge and lop mixtures amended with low and high amounts of biochar | Fischer et al., 2018 |  | Waste Management | Sewage sludge |  | Shredded lop + Screenings |  | Physical | Charcoal |  | 4 | [8 empty] | 44.71 |  |  | Static | 57
115 | Dynamics of labile and stable carbon and priming effects during composting of sludge and lop mixtures amended with low and high amounts of biochar | Fischer et al., 2018 |  | Waste Management | Sewage sludge |  | Shredded lop + Screenings |  | Physical | Charcoal |  | 7.3 | [8 empty] | 50.47 |  |  | Static | 57
115 | Dynamics of labile and stable carbon and priming effects during composting of sludge and lop mixtures amended with low and high amounts of biochar | Fischer et al., 2018 |  | Waste Management | Sewage sludge |  | Shredded lop + Screenings |  | Physical | Charcoal |  | 13.5 | [8 empty] | 53.07 |  |  | Static | 57
115 | Dynamics of labile and stable carbon and priming effects during composting of sludge and lop mixtures amended with low and high amounts of biochar | Fischer et al., 2018 |  | Waste Management | Sewage sludge |  | Shredded lop + Screenings |  | Physical | Charcoal |  | 25 | [8 empty] | 42.24 |  |  | Static | 57
115 | Dynamics of labile and stable carbon and priming effects during composting of sludge and lop mixtures amended with low and high amounts of biochar | Fischer et al., 2018 |  | Waste Management | Sewage sludge |  | Shredded lop + Screenings |  | Physical | Charcoal |  | 38 | [8 empty] | 49.75 |  |  | Static | 57
116 | In-vessel co-composting of biosolid: Focusing on mitigation of greenhouse gases emissions and nutrients conservation | Awasthi et al., 2018 |  | Renewable Energy | Sewage sludge |  | Wheat straw | [5 empty] | 56.23 | 8.12 | 1.78 | 44.89 | 25.21 | 23.5 |  |  | 10 |  |  | Reactor | 42
116 | In-vessel co-composting of biosolid: Focusing on mitigation of greenhouse gases emissions and nutrients conservation | Awasthi et al., 2018 |  | Renewable Energy | Sewage sludge |  | Wheat straw |  | Physical | Biochar |  | 12 | 56.23 | 8.12 | 1.78 | 44.89 | 25.21 | 0.5 |  |  | 22 |  |  | Reactor | 42
116 | In-vessel co-composting of biosolid: Focusing on mitigation of greenhouse gases emissions and nutrients conservation | Awasthi et al., 2018 |  | Renewable Energy | Sewage sludge |  | Wheat straw |  | Mixture | Biochar | Calcium-bontonite | 14 | 56.23 | 8.12 | 1.78 | 44.89 | 25.21 | 0.5 |  |  | 16 |  |  | Reactor | 42
116 | In-vessel co-composting of biosolid: Focusing on mitigation of greenhouse gases emissions and nutrients conservation | Awasthi et al., 2018 |  | Renewable Energy | Sewage sludge |  | Wheat straw |  | Mixture | Biochar | Calcium-bontonite | 16 | 56.23 | 8.12 | 1.78 | 44.89 | 25.21 | 0.5 |  |  | 23 |  |  | Reactor | 42
116 | In-vessel co-composting of biosolid: Focusing on mitigation of greenhouse gases emissions and nutrients conservation | Awasthi et al., 2018 |  | Renewable Energy | Sewage sludge |  | Wheat straw |  | Mixture | Biochar | Calcium-bontonite | 22 | 56.23 | 8.12 | 1.78 | 44.89 | 25.21 | 0.5 |  |  | 23.5 |  |  | Reactor | 42
117 | The impact of silver nanoparticles on the co-composting of sewage sludge and agricultural waste: Evolutions of organic matter and nitrogen | Zhang et al., 2017 |  | Bioresource Technology | Sewage sludge |  | Rice straw+vegetable+Bran | [5 empty] | 65 |  |  |  | 25 |  |  |  | 61.66 |  |  | Reactor | 60
117 | The impact of silver nanoparticles on the co-composting of sewage sludge and agricultural waste: Evolutions of organic matter and nitrogen | Zhang et al., 2017 |  | Bioresource Technology | Sewage sludge |  | Rice straw+vegetable+Bran |  | Chemical | Silver nanoparticle |  | 0.002 | 65 |  |  |  | 25 |  |  |  | 57.96 |  |  | Reactor | 60
118 | Biological nutrient transformation during composting of pig manure and paper waste | Wong et al., 2016 |  | Environmental Technology | Manure | Swine manure | waste paper + wood chips | [7 empty] | 1.7107 | 41.4 | 24.2 |  |  |  | 37.2 |  |  | Static | 56
118 | Biological nutrient transformation during composting of pig manure and paper waste | Wong et al., 2016 |  | Environmental Technology | Manure | Swine manure | waste paper + wood chips | [7 empty] | 1.4605 | 44.4 | 30.4 |  |  |  | 35.2 |  |  | Static | 56
118 | Biological nutrient transformation during composting of pig manure and paper waste | Wong et al., 2016 |  | Environmental Technology | Manure | Swine manure | waste paper + wood chips | [7 empty] | 1.2819 | 43.2 | 33.7 |  |  |  | 33.3 |  |  | Static | 56
119 | Co-composting of two-phase olive-mill pomace and poultry manure with tomato harvest stalks | Suluk et al., 2017 |  | Environmental Technology | Lignin |  | Poultury manure | [5 empty] | 65.3 | 6.92 | 3.515 | 41.1253 | 11.7 | 55.92 |  |  | 56.57 |  |  | Static | 26
119 | Co-composting of two-phase olive-mill pomace and poultry manure with tomato harvest stalks | Suluk et al., 2017 |  | Environmental Technology | Lignin |  | Poultury manure | [5 empty] | 61.9 | 6 | 1.9824 | 49.5592 | 25 | 32.02 |  |  | 53.43 |  |  | Static | 26
119 | Co-composting of two-phase olive-mill pomace and poultry manure with tomato harvest stalks | Suluk et al., 2017 |  | Environmental Technology | Lignin |  | Poultury manure | [5 empty] | 58.4 | 5.6 | 1.1832 | 53.2425 | 45 | 23.29 |  |  | 36.77 |  |  | Static | 26
119 | Co-composting of two-phase olive-mill pomace and poultry manure with tomato harvest stalks | Suluk et al., 2017 |  | Environmental Technology | Lignin |  | Poultury manure | [5 empty] | 56.2 | 5.8 | 1.3121 | 52.4826 | 40 | 28.36 |  |  | 45.06 |  |  | Static | 26
119 | Co-composting of two-phase olive-mill pomace and poultry manure with tomato harvest stalks | Suluk et al., 2017 |  | Environmental Technology | Lignin |  | Poultury manure | [5 empty] | 58.8 | 5.7 | 1.4844 | 51.9548 | 35 | 25.55 |  |  | 43.65 |  |  | Static | 26
119 | Co-composting of two-phase olive-mill pomace and poultry manure with tomato harvest stalks | Suluk et al., 2017 |  | Environmental Technology | Lignin |  | Poultury manure | [5 empty] | 60.9 | 5.7 | 1.6928 | 50.7831 | 30 | 27.35 |  |  | 50.1 |  |  | Static | 26
119 | Co-composting of two-phase olive-mill pomace and poultry manure with tomato harvest stalks | Suluk et al., 2017 |  | Environmental Technology | Lignin |  | Poultury manure | [5 empty] | 61.9 | 6.7 | 2.3895 | 47.79 | 20 | 42.17 |  |  | 56.34 |  |  | Static | 26
119 | Co-composting of two-phase olive-mill pomace and poultry manure with tomato harvest stalks | Suluk et al., 2017 |  | Environmental Technology | Lignin |  | Poultury manure | [5 empty] | 64.5 | 6.82 | 2.9973 | 44.9594 | 15 | 44.85 |  |  | 54.84 |  |  | Static | 26
120 | Feasibility of co-composting of sewage sludge, spent mushroom substrate and wheat straw | Meng et al., 2017 |  | Bioresource Technology | Sewage sludge |  | pumice | [7 empty] | 4.5896 | 22.5667 | 4.9169 |  |  |  | 27.6 |  |  | Reactor | 20
120 | Feasibility of co-composting of sewage sludge, spent mushroom substrate and wheat straw | Meng et al., 2017 |  | Bioresource Technology | Sewage sludge |  | Wheat straw | [7 empty] | 3.8512 | 36.5592 | 9.4929 |  |  |  | 50.1 |  |  | Reactor | 20
120 | Feasibility of co-composting of sewage sludge, spent mushroom substrate and wheat straw | Meng et al., 2017 |  | Bioresource Technology | Sewage sludge |  | Spent mushroom substrate | [7 empty] | 3.7751 | 36.8362 | 9.7577 |  |  |  | 47.1 |  |  | Reactor | 20
120 | Feasibility of co-composting of sewage sludge, spent mushroom substrate and wheat straw | Meng et al., 2017 |  | Bioresource Technology | Sewage sludge |  | mushroom substrate + Wheat straw | [7 empty] | 3.8005 | 36.7438 | 9.6683 |  |  |  | 52.3 |  |  | Reactor | 20
121 | Nitrogen, carbon, and dry matter losses during composting of livestock manure with two bulking agents as affected by co-amendments of phosphogypsum and zeolite | Sang-Sun Lim et al.,2017 | South Korea | Ecological Engineering | Manure | Cow manure | [7 empty] | 8.3 | 1.52 | 35.65 | 23.5 | 63 | 23.3721 |  | 67.85 |  |  | Reactor | 100 |  |  | 35
121 | Nitrogen, carbon, and dry matter losses during composting of livestock manure with two bulking agents as affected by co-amendments of phosphogypsum and zeolite | Sang-Sun Lim et al.,2017 | South Korea | Ecological Engineering | Manure | Cow manure |  |  | Chemical | phosphogypsum |  | 33 |  | 7.2 | 1.04 | 23.81 | 22.9 | 47.11 | 14.4884 |  | 68.38 |  |  | Reactor | 100 |  |  | 35
121 | Nitrogen, carbon, and dry matter losses during composting of livestock manure with two bulking agents as affected by co-amendments of phosphogypsum and zeolite | Sang-Sun Lim et al.,2017 | South Korea | Ecological Engineering | Manure | Cow manure |  |  | Physical | zeolite |  | 33 |  | 8.3 | 1.02 | 23.61 | 22.3 | 49.81 | 16.2558 |  | 65.69 |  |  | Reactor | 100 |  |  | 35
121 | Nitrogen, carbon, and dry matter losses during composting of livestock manure with two bulking agents as affected by co-amendments of phosphogypsum and zeolite | Sang-Sun Lim et al.,2017 | South Korea | Ecological Engineering | Manure | Cow manure |  |  | Mixture | phosphogypsum | zeolite | 33 |  | 7.5 | 1.03 | 23.81 | 23.1 | 46.85 |  |  | 68.11 |  |  | Reactor | 100 |  |  | 35
121 | Nitrogen, carbon, and dry matter losses during composting of livestock manure with two bulking agents as affected by co-amendments of phosphogypsum and zeolite | Sang-Sun Lim et al.,2017 | South Korea | Ecological Engineering | Manure | Cow manure | Rice straw | [6 empty] | 8.2 | 1 | 37.16 | 37.2 | 58.15 |  |  | 64.61 |  |  | Reactor | 100 |  |  | 35
121 | Nitrogen, carbon, and dry matter losses during composting of livestock manure with two bulking agents as affected by co-amendments of phosphogypsum and zeolite | Sang-Sun Lim et al.,2017 | South Korea | Ecological Engineering | Manure | Cow manure | Rice straw |  | Chemical | phosphogypsum |  | 23 |  | 7 | 0.82 | 29.73 | 36.1 | 49 |  |  | 59.23 |  |  | Reactor | 100 |  |  | 35
121 | Nitrogen, carbon, and dry matter losses during composting of livestock manure with two bulking agents as affected by co-amendments of phosphogypsum and zeolite | Sang-Sun Lim et al.,2017 | South Korea | Ecological Engineering | Manure | Cow manure | Rice straw |  | Physical | zeolite |  | 23 |  | 8 | 0.8 | 29.73 | 37.1 | 46.31 |  |  | 55.46 |  |  | Reactor | 100 |  |  | 35
121 | Nitrogen, carbon, and dry matter losses during composting of livestock manure with two bulking agents as affected by co-amendments of phosphogypsum and zeolite | Sang-Sun Lim et al.,2017 | South Korea | Ecological Engineering | Manure | Cow manure | Rice straw |  | Mixture | phosphogypsum | zeolite | 23 |  | 7.3 | 0.81 | 29.73 | 36.6 | 48.46 |  |  | 59.23 |  |  | Reactor | 100 |  |  | 35
121 | Nitrogen, carbon, and dry matter losses during composting of livestock manure with two bulking agents as affected by co-amendments of phosphogypsum and zeolite | Sang-Sun Lim et al.,2017 | South Korea | Ecological Engineering | Manure | Cow manure | Pine Sawdust | [6 empty] | 7.7 | 0.85 | 40.41 | 47.5 | 44.15 |  |  | 61.65 |  |  | Reactor | 100 |  |  | 35
121 | Nitrogen, carbon, and dry matter losses during composting of livestock manure with two bulking agents as affected by co-amendments of phosphogypsum and zeolite | Sang-Sun Lim et al.,2017 | South Korea | Ecological Engineering | Manure | Cow manure | Pine Sawdust |  | Chemical | phosphogypsum |  | 23 |  | 6.7 | 0.7 | 32.33 | 45.9 | 26.65 |  |  | 43.88 |  |  | Reactor | 100 |  |  | 35
121 | Nitrogen, carbon, and dry matter losses during composting of livestock manure with two bulking agents as affected by co-amendments of phosphogypsum and zeolite | Sang-Sun Lim et al.,2017 | South Korea | Ecological Engineering | Manure | Cow manure | Pine Sawdust |  | Physical | zeolite |  | 23 |  | 7.6 | 0.68 | 32.33 | 47.5 | 28.27 |  |  | 53.04 |  |  | Reactor | 100 |  |  | 35
121 | Nitrogen, carbon, and dry matter losses during composting of livestock manure with two bulking agents as affected by co-amendments of phosphogypsum and zeolite | Sang-Sun Lim et al.,2017 | South Korea | Ecological Engineering | Manure | Cow manure | Pine Sawdust |  | Mixture | phosphogypsum | zeolite | 23 |  | 6.9 | 0.69 | 32.33 | 46.7 | 31.19 |  |  | 51.96 |  |  | Reactor | 100 |  |  | 35
121 | Nitrogen, carbon, and dry matter losses during composting of livestock manure with two bulking agents as affected by co-amendments of phosphogypsum and zeolite | Sang-Sun Lim et al.,2017 | South Korea | Ecological Engineering | Manure | Cow manure | [7 empty] | 8.3 | 1.52 | 35.65 | 23.5 | 63 |  |  | 67.85 |  |  | Reactor | 100 |  |  | 35
121 | Nitrogen, carbon, and dry matter losses during composting of livestock manure with two bulking agents as affected by co-amendments of phosphogypsum and zeolite | Sang-Sun Lim et al.,2017 | South Korea | Ecological Engineering | Manure | Cow manure | Rice straw | [6 empty] | 8.2 | 1 | 37.16 | 37.2 | 58.15 |  |  | 64.61 |  |  | Reactor | 100 |  |  | 35
121 | Nitrogen, carbon, and dry matter losses during composting of livestock manure with two bulking agents as affected by co-amendments of phosphogypsum and zeolite | Sang-Sun Lim et al.,2017 | South Korea | Ecological Engineering | Manure | Cow manure | Pine Sawdust | [6 empty] | 7.7 | 0.85 | 40.41 | 47.5 | 44.15 |  |  | 61.65 |  |  | Reactor | 100 |  |  | 35
121 | Nitrogen, carbon, and dry matter losses during composting of livestock manure with two bulking agents as affected by co-amendments of phosphogypsum and zeolite | Sang-Sun Lim et al.,2017 | South Korea | Ecological Engineering | Manure | Cow manure |  |  | Physical | phosphogypsum |  | 33 |  | 7.2 | 1.04 | 23.81 | 22.9 | 47.11 |  |  | 68.38 |  |  | Reactor | 100 |  |  | 35
121 | Nitrogen, carbon, and dry matter losses during composting of livestock manure with two bulking agents as affected by co-amendments of phosphogypsum and zeolite | Sang-Sun Lim et al.,2017 | South Korea | Ecological Engineering | Manure | Cow manure | Rice straw |  | Physical | phosphogypsum |  | 23 |  | 7 | 0.82 | 29.73 | 36.1 | 49 |  |  | 59.23 |  |  | Reactor | 100 |  |  | 35
121 | Nitrogen, carbon, and dry matter losses during composting of livestock manure with two bulking agents as affected by co-amendments of phosphogypsum and zeolite | Sang-Sun Lim et al.,2017 | South Korea | Ecological Engineering | Manure | Cow manure | Pine Sawdust |  | Physical | phosphogypsum |  | 23 |  | 6.7 | 0.7 | 32.33 | 45.9 | 26.65 |  |  | 43.88 |  |  | Reactor | 100 |  |  | 35
121 | Nitrogen, carbon, and dry matter losses during composting of livestock manure with two bulking agents as affected by co-amendments of phosphogypsum and zeolite | Sang-Sun Lim et al.,2017 | South Korea | Ecological Engineering | Manure | Cow manure |  |  | Physical | zeolite |  | 33 |  | 8.3 | 1.02 | 23.61 | 22.3 | 49.81 |  |  | 65.69 |  |  | Reactor | 100 |  |  | 35
121 | Nitrogen, carbon, and dry matter losses during composting of livestock manure with two bulking agents as affected by co-amendments of phosphogypsum and zeolite | Sang-Sun Lim et al.,2017 | South Korea | Ecological Engineering | Manure | Cow manure | Rice straw |  | Physical | zeolite |  | 23 |  | 8 | 0.8 | 29.73 | 37.1 | 46.31 |  |  | 55.46 |  |  | Reactor | 100 |  |  | 35
121 | Nitrogen, carbon, and dry matter losses during composting of livestock manure with two bulking agents as affected by co-amendments of phosphogypsum and zeolite | Sang-Sun Lim et al.,2017 | South Korea | Ecological Engineering | Manure | Cow manure | Pine Sawdust |  | Physical | zeolite |  | 23 |  | 7.6 | 0.68 | 32.33 | 47.5 | 28.27 |  |  | 53.04 |  |  | Reactor | 100 |  |  | 35
121 | Nitrogen, carbon, and dry matter losses during composting of livestock manure with two bulking agents as affected by co-amendments of phosphogypsum and zeolite | Sang-Sun Lim et al.,2017 | South Korea | Ecological Engineering | Manure | Cow manure |  |  | Physical | phosphogypsum | zeolite | 33 |  | 7.5 | 1.03 | 23.81 | 23.1 | 46.85 |  |  | 68.11 |  |  | Reactor | 100 |  |  | 35
121 | Nitrogen, carbon, and dry matter losses during composting of livestock manure with two bulking agents as affected by co-amendments of phosphogypsum and zeolite | Sang-Sun Lim et al.,2017 | South Korea | Ecological Engineering | Manure | Cow manure | Rice straw |  | Physical | phosphogypsum | zeolite | 23 |  | 7.3 | 0.81 | 29.73 | 36.6 | 48.46 |  |  | 59.23 |  |  | Reactor | 100 |  |  | 35
121 | Nitrogen, carbon, and dry matter losses during composting of livestock manure with two bulking agents as affected by co-amendments of phosphogypsum and zeolite | Sang-Sun Lim et al.,2017 | South Korea | Ecological Engineering | Manure | Cow manure | Pine Sawdust |  | Physical | phosphogypsum | zeolite | 23 |  | 6.9 | 0.69 | 32.33 | 46.7 | 31.19 |  |  | 51.96 |  |  | Reactor | 100 |  |  | 35
122 | Effect of green waste pretreatment by sodium hydroxide and biomass fly ash on composting process | Karncanawong et al., 2017 | Thailand | Journal of Cleaner Production | Lignin | [8 empty] | 6.7 | 0.97 | 51.3 | 52.8866 | 36.66 |  |  | 49.18 |  |  | Reactor | 105
122 | Effect of green waste pretreatment by sodium hydroxide and biomass fly ash on composting process | Karncanawong et al., 2017 | Thailand | Journal of Cleaner Production | Lignin |  |  |  | Chemical | NaOH |  | 1 |  | 8.76 | 0.92 | 50.6 | 55 | 55.1 |  |  | 49.13 |  |  | Reactor | 105
122 | Effect of green waste pretreatment by sodium hydroxide and biomass fly ash on composting process | Karncanawong et al., 2017 | Thailand | Journal of Cleaner Production | Lignin |  |  |  | Chemical | NaOH |  | 2 |  | 9.33 | 0.92 | 49.4 | 53.6957 | 53.61 |  |  | 44.24 |  |  | Reactor | 105
122 | Effect of green waste pretreatment by sodium hydroxide and biomass fly ash on composting process | Karncanawong et al., 2017 | Thailand | Journal of Cleaner Production | Lignin |  |  |  | Chemical | NaOH |  | 3 |  | 9.35 | 0.94 | 48.9 | 52.0213 | 55.32 |  |  | 43.93 |  |  | Reactor | 105
122 | Effect of green waste pretreatment by sodium hydroxide and biomass fly ash on composting process | Karncanawong et al., 2017 | Thailand | Journal of Cleaner Production | Lignin |  |  |  | Chemical | Biomass fly ash |  | 0.88 |  | 8.13 | 0.91 | 46.6 | 51.2088 | 43.57 |  |  | 48.71 |  |  | Reactor | 105
122 | Effect of green waste pretreatment by sodium hydroxide and biomass fly ash on composting process | Karncanawong et al., 2017 | Thailand | Journal of Cleaner Production | Lignin |  |  |  | Chemical | Biomass fly ash |  | 1.76 |  | 8.86 | 0.83 | 44.6 | 53.7349 | 47.78 |  |  | 44.74 |  |  | Reactor | 105
122 | Effect of green waste pretreatment by sodium hydroxide and biomass fly ash on composting process | Karncanawong et al., 2017 | Thailand | Journal of Cleaner Production | Lignin |  |  |  | Chemical | Biomass fly ash |  | 2.64 |  | 8.77 | 0.77 | 41.1 | 53.3766 | 52.76 |  |  | 44.62 |  |  | Reactor | 105
123 | Effects of different types of biochar on methane and ammonia mitigation during layer manure composting | Chen et al., 2017 | Thailand | Waste Management | Manure | Manure | Sawdust | [5 empty] | 65.03 | 7.88 | 2.18 | 28 | 12.88 | 56.79 | 23.3759 |  | 10.33 | 0.3852 |  | Reactor | 15
123 | Effects of different types of biochar on methane and ammonia mitigation during layer manure composting | Chen et al., 2017 |  | Waste Management | Manure | Manure | Sawdust |  | Physical | Cornstalk biochar |  | 10 | 63.17 | 7.88 | 1.9 |  | 24.41 | 40.0937 | 17.5215 |  | 15.82 | 0.28316 |  | Reactor | 15
123 | Effects of different types of biochar on methane and ammonia mitigation during layer manure composting | Chen et al., 2017 |  | Waste Management | Manure | Manure | Sawdust |  | Physical | Bamboo biochar |  | 10 | 62.39 | 7.7 | 1.8 |  | 27.43 | 46.6246 | 21.2503 |  | 17.17 | 0.32653 |  | Reactor | 15
123 | Effects of different types of biochar on methane and ammonia mitigation during layer manure composting | Chen et al., 2017 |  | Waste Management | Manure | Manure | Sawdust |  | Physical | Woody biochar |  | 10 | 62.6 | 7.88 | 1.8 |  | 28.06 | 42.3653 | 18.7578 |  | 16.54 | 0.30102 |  | Reactor | 15
123 | Effects of different types of biochar on methane and ammonia mitigation during layer manure composting | Chen et al., 2017 |  | Waste Management | Manure | Manure | Sawdust |  | Physical | Layer manure biochar |  | 10 | 61.97 | 7.88 | 2.05 |  | 16.31 | 52.3604 | 19.4581 |  | 11.61 | 0.34439 |  | Reactor | 15
123 | Effects of different types of biochar on methane and ammonia mitigation during layer manure composting | Chen et al., 2017 |  | Waste Management | Manure | Manure | Sawdust |  | Physical | Coir biochar |  | 10 | 63.43 | 7.88 | 1.8 |  | 39.93 | 48.8962 | 20.6637 |  | 12.7 | 0.30102 |  | Reactor | 15
124 | Composting of olive processing wastes and tomato stalks together with sewage sludge or dairy manure | Sevik et al., 2016 |  | International Journal of Environmental Science and Technology | Lignin |  | Sewage sludge + Tomato stalks | [5 empty] | 61.1 | 6 | 2.4739 | 49.478 | 20 | 9.58 |  |  | 22.76 |  |  | Reactor | 32
124 | Composting of olive processing wastes and tomato stalks together with sewage sludge or dairy manure | Sevik et al., 2016 |  | International Journal of Environmental Science and Technology | Lignin |  | Sewage sludge + Tomato stalks | [5 empty] | 53.5 | 6.1 | 1.7227 | 51.6821 | 30 | 6.85 |  |  | 7.81 |  |  | Reactor | 32
124 | Composting of olive processing wastes and tomato stalks together with sewage sludge or dairy manure | Sevik et al., 2016 |  | International Journal of Environmental Science and Technology | Lignin |  | Sewage sludge + Tomato stalks | [5 empty] | 48.5 | 6.5 | 1.3631 | 54.5244 | 40 | 1.18 |  |  | 17.58 |  |  | Reactor | 32
124 | Composting of olive processing wastes and tomato stalks together with sewage sludge or dairy manure | Sevik et al., 2016 |  | International Journal of Environmental Science and Technology | Lignin |  | Dariy manure + Tomato stalks | [5 empty] | 74.7 | 8.9 | 2.1058 | 48.4339 | 23 | 19.02 |  |  | 34.26 |  |  | Reactor | 32
124 | Composting of olive processing wastes and tomato stalks together with sewage sludge or dairy manure | Sevik et al., 2016 |  | International Journal of Environmental Science and Technology | Lignin |  | Dariy manure + Tomato stalks | [5 empty] | 65.6 | 8.9 | 1.6628 | 49.884 | 30 | 4.98 |  |  | 21.27 |  |  | Reactor | 32
124 | Composting of olive processing wastes and tomato stalks together with sewage sludge or dairy manure | Sevik et al., 2016 |  | International Journal of Environmental Science and Technology | Lignin |  | Dariy manure + Tomato stalks | [5 empty] | 53 | 8.2 | 1.3573 | 54.2923 | 40 | 3.97 |  |  | 7.04 |  |  | Reactor | 32
124 | Composting of olive processing wastes and tomato stalks together with sewage sludge or dairy manure | Sevik et al., 2016 |  | International Journal of Environmental Science and Technology | Lignin |  | Tomato stalks | [5 empty] | 47.5 | 6.9 | 1.283 | 53.8863 | 42 | 2.67 |  |  | 10.57 |  |  | Reactor | 32
125 | Vermicomposting as a technology for reducing nitrogen losses and greenhouse gas emissions from small-scale composting | Nigussie et al., 2016 |  | Journal of Cleaner Production | Lignin |  | Straw | [6 empty] | 8.2 | 1.79 | 42.59 | 23.8 | 30.4 | 29.8 | 0.41 | 43 | 0.22 | 30.3 | Reactor | 45
125 | Vermicomposting as a technology for reducing nitrogen losses and greenhouse gas emissions from small-scale composting | Nigussie et al., 2016 |  | Journal of Cleaner Production | Lignin |  | Straw | [6 empty] | 8.4 | 4.45 | 44.38 | 30.6 | 23 | 22.8 | 0.09 | 39.6 | 0.19 | 25 | Reactor | 45
126 | Greenhouse gas emissions from passive composting of manure and digestate with crop residues and biochar on small-scale livestock farms in Vietnam | Vu et al., 2014 |  | Environmental Technology | Manure | Manure | [6 empty] | 81 | 7 | 3.86 | 46.9 | 12.2 | 39.9 |  | 0.55 | 24.9 | 0.28 | 9.8 | Reactor | 84
126 | Greenhouse gas emissions from passive composting of manure and digestate with crop residues and biochar on small-scale livestock farms in Vietnam | Vu et al., 2014 |  | Environmental Technology | Manure | Manure | Rice Straw | [5 empty] | 75.8 | 7.1 | 3.18 | 48.8 | 15.3 | 30.9 |  | 0.57 | 31.4 | 0.28 | 10.5 | Reactor | 84
126 | Greenhouse gas emissions from passive composting of manure and digestate with crop residues and biochar on small-scale livestock farms in Vietnam | Vu et al., 2014 |  | Environmental Technology | Digestate |  | Rice Straw | [5 empty] | 77.3 | 8.7 | 2.16 | 48.2 | 22.3 | 27.1 |  | 0.06 | 31.6 | 0.12 | 13.4 | Reactor | 84
126 | Greenhouse gas emissions from passive composting of manure and digestate with crop residues and biochar on small-scale livestock farms in Vietnam | Vu et al., 2014 |  | Environmental Technology | Digestate |  | Rice Straw | [5 empty] | 77 | 8.8 | 2.25 | 45.3 | 20.1 | 30.3 |  | 0.03 | 40.8 | 0.13 | 26.7 | Reactor | 84
126 | Greenhouse gas emissions from passive composting of manure and digestate with crop residues and biochar on small-scale livestock farms in Vietnam | Vu et al., 2014 |  | Environmental Technology | Digestate |  | Sugarcane | [5 empty] | 80 | 6.7 | 1.82 | 54.5 | 29.9 | 31.8 |  | 0.01 | 35 | 0.06 | 14.7 | Reactor | 84
126 | Greenhouse gas emissions from passive composting of manure and digestate with crop residues and biochar on small-scale livestock farms in Vietnam | Vu et al., 2014 |  | Environmental Technology | Digestate |  |  |  | Physical | Biochar |  |  | 84.1 | 10.7 | 2.26 | 38.3 | 16.9 | 39.3 |  | 0.12 | 14.9 | 0.07 | 1.9 | Reactor | 84
126 | Greenhouse gas emissions from passive composting of manure and digestate with crop residues and biochar on small-scale livestock farms in Vietnam | Vu et al., 2014 |  | Environmental Technology | Digestate |  | Rice Straw |  | Physical | Biochar |  |  | 80.7 | 9.8 | 2.21 | 45.3 | 20.5 | 31.2 |  | 0.02 | 32.3 | 0.12 | 13.1 | Reactor | 84
126 | Greenhouse gas emissions from passive composting of manure and digestate with crop residues and biochar on small-scale livestock farms in Vietnam | Vu et al., 2014 |  | Environmental Technology | Digestate |  | Rice Straw |  | Physical | Biochar |  |  | 81.5 | 10 | 2.03 | 42.5 | 21.3 | 29.4 |  | 0.07 | 25.3 | 0.07 | 7.3 | Reactor | 84
127 | Stability and maturity of maize stalks compost as affected by aeration rate, CN ratio and moisture content | Nada, 2015 |  | Journal of Soil Science and Plant Nutrition | Manure | Cow manure | Maize stalks | [5 empty] | 60 |  |  |  | 16 | 22 |  |  | 44 |  |  | Reactor | 60
127 | Stability and maturity of maize stalks compost as affected by aeration rate, CN ratio and moisture content | Nada, 2015 |  | Journal of Soil Science and Plant Nutrition | Manure | Cow manure | Maize stalks | [5 empty] | 65 |  |  |  | 19 | 23 |  |  | 42 |  |  | Reactor | 60
127 | Stability and maturity of maize stalks compost as affected by aeration rate, CN ratio and moisture content | Nada, 2015 |  | Journal of Soil Science and Plant Nutrition | Manure | Cow manure | Maize stalks | [5 empty] | 70 |  |  |  | 22 | 19 |  |  | 47 |  |  | Reactor | 60
127 | Stability and maturity of maize stalks compost as affected by aeration rate, CN ratio and moisture content | Nada, 2015 |  | Journal of Soil Science and Plant Nutrition | Manure | Cow manure | Maize stalks | [5 empty] | 70 |  |  |  | 16 | 40 |  |  | 36 |  |  | Reactor | 60
127 | Stability and maturity of maize stalks compost as affected by aeration rate, CN ratio and moisture content | Nada, 2015 |  | Journal of Soil Science and Plant Nutrition | Manure | Cow manure | Maize stalks | [5 empty] | 60 |  |  |  | 19 | 28 |  |  | 51 |  |  | Reactor | 60
127 | Stability and maturity of maize stalks compost as affected by aeration rate, CN ratio and moisture content | Nada, 2015 |  | Journal of Soil Science and Plant Nutrition | Manure | Cow manure | Maize stalks | [5 empty] | 65 |  |  |  | 22 | 29 |  |  | 56 |  |  | Reactor | 60
127 | Stability and maturity of maize stalks compost as affected by aeration rate, CN ratio and moisture content | Nada, 2015 |  | Journal of Soil Science and Plant Nutrition | Manure | Cow manure | Maize stalks | [5 empty] | 65 |  |  |  | 16 | 45 |  |  | 51 |  |  | Reactor | 60
127 | Stability and maturity of maize stalks compost as affected by aeration rate, CN ratio and moisture content | Nada, 2015 |  | Journal of Soil Science and Plant Nutrition | Manure | Cow manure | Maize stalks | [5 empty] | 70 |  |  |  | 19 | 36 |  |  | 50 |  |  | Reactor | 60
127 | Stability and maturity of maize stalks compost as affected by aeration rate, CN ratio and moisture content | Nada, 2015 |  | Journal of Soil Science and Plant Nutrition | Manure | Cow manure | Maize stalks | [5 empty] | 60 |  |  |  | 22 | 32 |  |  | 54 |  |  | Reactor | 60
128 | Effects of aeration method and aeration rate on greenhouse gas emissions during composting of pig feces in pilot scale | Jiang et al., 2015 |  | Journal of Environmental Sciences | Manure | Swine manure | Corn stalk | [7 empty] | 2.12 | 36.7 | 17.3 | 21.3 | 18.5 | 1.4 | 54.8 | 0.24 |  | Reactor | 51
128 | Effects of aeration method and aeration rate on greenhouse gas emissions during composting of pig feces in pilot scale | Jiang et al., 2015 |  | Journal of Environmental Sciences | Manure | Swine manure | Corn stalk | [7 empty] | 2.12 | 36.7 | 17.3 | 23 | 20 | 1.2 | 54.2 | 0.32 |  | Reactor | 51
128 | Effects of aeration method and aeration rate on greenhouse gas emissions during composting of pig feces in pilot scale | Jiang et al., 2015 |  | Journal of Environmental Sciences | Manure | Swine manure | Corn stalk | [7 empty] | 2.12 | 36.7 | 17.3 | 36.6 | 31.5 | 1.7 | 53.7 | 0.09 |  | Reactor | 51
128 | Effects of aeration method and aeration rate on greenhouse gas emissions during composting of pig feces in pilot scale | Jiang et al., 2015 |  | Journal of Environmental Sciences | Manure | Swine manure | Corn stalk | [7 empty] | 2.12 | 36.7 | 17.3 | 44.1 | 40.1 | 2.7 | 52.2 | 0.01 |  | Reactor | 51
128 | Effects of aeration method and aeration rate on greenhouse gas emissions during composting of pig feces in pilot scale | Jiang et al., 2015 |  | Journal of Environmental Sciences | Manure | Swine manure | Corn stalk | [7 empty] | 2.12 | 36.7 | 17.3 | 44.1 | 40.1 | 2.7 | 52.2 | 0.01 |  | Reactor | 51
128 | Effects of aeration method and aeration rate on greenhouse gas emissions during composting of pig feces in pilot scale | Jiang et al., 2015 |  | Journal of Environmental Sciences | Manure | Swine manure | Corn stalk | [7 empty] | 2.12 | 36.7 | 17.3 | 33.6 | 25.3 | 2.5 | 56.3 | 0.03 |  | Reactor | 51
129 | Comparison of the Composting Performance of Four Different Sewage Sludge Amendments | Ozdemir et al., 2014 |  | Compost Science & Utilization | Sewage sludge |  | Sawdust | [7 empty] | 1.715 | 43.97 | 25.6385 |  |  |  | 40 |  |  | Reactor | 30
129 | Comparison of the Composting Performance of Four Different Sewage Sludge Amendments | Ozdemir et al., 2014 |  | Compost Science & Utilization | Sewage sludge |  | Corn stalk | [7 empty] | 1.925 | 44.47 | 23.1013 |  |  |  | 44 |  |  | Reactor | 30
129 | Comparison of the Composting Performance of Four Different Sewage Sludge Amendments | Ozdemir et al., 2014 |  | Compost Science & Utilization | Sewage sludge |  | Hazelnut husk | [7 empty] | 1.985 | 42.27 | 21.2947 |  |  |  | 47 |  |  | Reactor | 30
129 | Comparison of the Composting Performance of Four Different Sewage Sludge Amendments | Ozdemir et al., 2014 |  | Compost Science & Utilization | Sewage sludge |  | Pine litter | [7 empty] | 1.96 | 43.165 | 22.023 |  |  |  | 51 |  |  | Reactor | 30
130 | Greenhouse gas emissions during composting of dairy manure: Influence of the timing of pile mixing on total emission | Mulbry and Ahn, 2014 |  | Biosystems Engineering | Manure | Cow manure | Sawdust | [5 empty] | 61 |  | 1.9 | 40 | 21.0526 |  |  | 0.16923 | 26 | 0.36429 | 15 | Static | 45
130 | Greenhouse gas emissions during composting of dairy manure: Influence of the timing of pile mixing on total emission | Mulbry and Ahn, 2014 |  | Biosystems Engineering | Manure | Cow manure | Sawdust | [5 empty] | 61 |  | 1.9 | 40 | 21.0526 | 14 |  | 0.41538 | 39 | 0.39286 | 20.7143 | Static | 45
130 | Greenhouse gas emissions during composting of dairy manure: Influence of the timing of pile mixing on total emission | Mulbry and Ahn, 2014 |  | Biosystems Engineering | Manure | Cow manure | Sawdust | [5 empty] | 61 |  | 1.9 | 40 | 21.0526 | 15 |  | 0.47692 | 36 | 0.37143 | 18.5714 | Static | 45
130 | Greenhouse gas emissions during composting of dairy manure: Influence of the timing of pile mixing on total emission | Mulbry and Ahn, 2014 |  | Biosystems Engineering | Manure | Cow manure | Sawdust | [5 empty] | 61 |  | 1.9 | 40 | 21.0526 | 12 |  | 0.26154 | 32 | 0.37143 | 17.1429 | Static | 45
130 | Greenhouse gas emissions during composting of dairy manure: Influence of the timing of pile mixing on total emission | Mulbry and Ahn, 2014 |  | Biosystems Engineering | Manure | Cow manure | Sawdust | [5 empty] | 61 |  | 1.9 | 40 | 21.0526 | 11 |  | 0.38462 | 34 | 0.38571 | 16.4286 | Static | 45
131 | Effects of turning frequency on compost stability and some chemical characteristics in a rotary drum composter | Kalamdhad and Kazmi, 2009 |  | Chemosphere | Manure | Cow manure | Green vegetable + Sawdust | [5 empty] | 63 |  | 1.22 | 30.2 | 24.7541 |  |  |  | 17 |  |  | Reactor | 15
131 | Effects of turning frequency on compost stability and some chemical characteristics in a rotary drum composter | Kalamdhad and Kazmi, 2009 |  | Chemosphere | Manure | Cow manure | Green vegetable + Sawdust | [5 empty] | 63 |  | 1.24 | 31.1 | 25.0806 |  |  |  | 23 |  |  | Reactor | 15
131 | Effects of turning frequency on compost stability and some chemical characteristics in a rotary drum composter | Kalamdhad and Kazmi, 2009 |  | Chemosphere | Manure | Cow manure | Green vegetable + Sawdust | [5 empty] | 64 |  | 1.5 | 30.2 | 20.1333 |  |  |  | 24 |  |  | Reactor | 15
131 | Effects of turning frequency on compost stability and some chemical characteristics in a rotary drum composter | Kalamdhad and Kazmi, 2009 |  | Chemosphere | Manure | Cow manure | Green vegetable + Sawdust | [5 empty] | 65 |  | 1.5 | 30.6 | 20.4 |  |  |  | 30 |  |  | Reactor | 15
132 | The composting of agricultural wastes and the new parameter for the assessment of the process | Kulcu et al., 2014 |  | Ecological Engineering | Manure | Cow manure | Greenhouse waste | [7 empty] | 1.19 | 43.9095 | 36.8988 |  |  |  | 47.16 |  |  | Reactor | 21
132 | The composting of agricultural wastes and the new parameter for the assessment of the process | Kulcu et al., 2014 |  | Ecological Engineering | Manure | Cow manure | Greenhouse waste | [7 empty] | 1.22 | 44.3271 | 36.3337 |  |  |  | 59.54 |  |  | Reactor | 21
132 | The composting of agricultural wastes and the new parameter for the assessment of the process | Kulcu et al., 2014 |  | Ecological Engineering | Manure | Cow manure | Greenhouse waste | [7 empty] | 1.25 | 46.7981 | 37.4385 |  |  |  | 68.8 |  |  | Reactor | 21
132 | The composting of agricultural wastes and the new parameter for the assessment of the process | Kulcu et al., 2014 |  | Ecological Engineering | Manure | Cow manure | Greenhouse waste | [7 empty] | 1.29 | 41.8445 | 32.4376 |  |  |  | 60.72 |  |  | Reactor | 21
132 | The composting of agricultural wastes and the new parameter for the assessment of the process | Kulcu et al., 2014 |  | Ecological Engineering | Manure | Cow manure | Greenhouse waste | [7 empty] | 1.32 | 43.4919 | 32.9484 |  |  |  | 55.61 |  |  | Reactor | 21
133 | Comparison of the composting process using ear corn residue and three other conventional bulking agents during cow manure composting under high-moisture conditions | Hanaima, 2014 |  | Animal Science Journal | Manure | Cow manure | Sawdust |  | Physical | Sawdust |  |  | 74.9 | [7 empty] | 16.9 |  |  | Reactor | 7
133 | Comparison of the composting process using ear corn residue and three other conventional bulking agents during cow manure composting under high-moisture conditions | Hanaima, 2014 |  | Animal Science Journal | Manure | Cow manure | Corn residue |  | Physical | Corn residue |  |  | 74.9 | [7 empty] | 31.1 |  |  | Reactor | 7
133 | Comparison of the composting process using ear corn residue and three other conventional bulking agents during cow manure composting under high-moisture conditions | Hanaima, 2014 |  | Animal Science Journal | Manure | Cow manure | Wheat straw |  | Physical | wheat straw |  |  | 74.7 | [7 empty] | 23.7 |  |  | Reactor | 7
133 | Comparison of the composting process using ear corn residue and three other conventional bulking agents during cow manure composting under high-moisture conditions | Hanaima, 2014 |  | Animal Science Journal | Manure | Cow manure | Rice straw |  | Physical | Rice straw |  |  | 75 | [7 empty] | 9.7 |  |  | Reactor | 7
134 | Composting of solids separated from anaerobically digested animal manure: Effect of different bulking agents and mixing ratios on emissions of greenhouse gases and ammonia | Chowdhury et al., 2014 |  | Biosystems Engineering | Digestate |  | Food waste | [5 empty] | 69 |  | 2.4 | 40.7 | 16.9583 | 17.7 |  |  | 23.5 |  |  | Reactor | 28
134 | Composting of solids separated from anaerobically digested animal manure: Effect of different bulking agents and mixing ratios on emissions of greenhouse gases and ammonia | Chowdhury et al., 2014 |  | Biosystems Engineering | Digestate |  | Food waste |  | Physical | Plastic tube pieces |  | 25 | 63 |  | 2.4 | 40.7 | 16.9583 | 13.5 |  |  | 20.6 |  |  | Reactor | 28
134 | Composting of solids separated from anaerobically digested animal manure: Effect of different bulking agents and mixing ratios on emissions of greenhouse gases and ammonia | Chowdhury et al., 2014 |  | Biosystems Engineering | Digestate |  | Food waste |  | Physical | wood chips |  | 25 | 63 |  | 1.87 | 41.9 | 22.4064 | 3.1 |  |  | 16.8 |  |  | Reactor | 28
134 | Composting of solids separated from anaerobically digested animal manure: Effect of different bulking agents and mixing ratios on emissions of greenhouse gases and ammonia | Chowdhury et al., 2014 |  | Biosystems Engineering | Digestate |  | Food waste |  | Physical | biochar |  | 25 | 58 |  | 1.97 | 49 | 24.8731 | 12.8 |  |  | 8.9 |  |  | Reactor | 28
134 | Composting of solids separated from anaerobically digested animal manure: Effect of different bulking agents and mixing ratios on emissions of greenhouse gases and ammonia | Chowdhury et al., 2014 |  | Biosystems Engineering | Digestate |  | Food waste |  | Physical | barley strawlupin residue |  | 25 | 70 |  | 1.99 | 41.4 | 20.804 | 13.2 |  |  | 29.5 |  |  | Reactor | 28
134 | Composting of solids separated from anaerobically digested animal manure: Effect of different bulking agents and mixing ratios on emissions of greenhouse gases and ammonia | Chowdhury et al., 2014 |  | Biosystems Engineering | Digestate |  | Food waste |  | Physical | Plastic tube pieces |  | 14 | 62 |  | 2.4 | 40.7 | 16.9583 | 10.2 |  |  | 21.8 |  |  | Reactor | 28
134 | Composting of solids separated from anaerobically digested animal manure: Effect of different bulking agents and mixing ratios on emissions of greenhouse gases and ammonia | Chowdhury et al., 2014 |  | Biosystems Engineering | Digestate |  | Food waste |  | Physical | wood chips |  | 14 | 61 |  | 2.09 | 41.4 | 19.8086 | 13.1 |  |  | 19.2 |  |  | Reactor | 28
134 | Composting of solids separated from anaerobically digested animal manure: Effect of different bulking agents and mixing ratios on emissions of greenhouse gases and ammonia | Chowdhury et al., 2014 |  | Biosystems Engineering | Digestate |  | Food waste |  | Physical | biochar |  | 14 | 57 |  | 2.15 | 45.4 | 21.1163 | 14 |  |  | 13.4 |  |  | Reactor | 28
134 | Composting of solids separated from anaerobically digested animal manure: Effect of different bulking agents and mixing ratios on emissions of greenhouse gases and ammonia | Chowdhury et al., 2014 |  | Biosystems Engineering | Digestate |  | Food waste |  | Physical | barley strawlupin residue |  | 14 | 64 |  | 2.37 | 40.5 | 17.0886 | 8.7 |  |  | 18.6 |  |  | Reactor | 28
135 | Potential of aeration flow rate and bio-char addition to reduce greenhouse gas and ammonia emissions during manure composting | Chowdhury et al., 2014 | Denmark | Chemosphere | Manure | Cow manure | Barley straw | [5 empty] | 83 | 8.45 | 1.65 | 43 | 16.5 | 0.3 | 0.35093 | 0.0134 | 45 | 0.0834 | 57.97 | Reactor | 30 | 0.01 | 0.492 | 0.43
135 | Potential of aeration flow rate and bio-char addition to reduce greenhouse gas and ammonia emissions during manure composting | Chowdhury et al., 2014 | Denmark | Chemosphere | Manure | Cow manure | Barley straw | [5 empty] | 83 | 8.45 | 1.65 | 43 | 16.5 | 17.3 | 0.0413 | 0.0139 | 40 | 0.16955 | 52.9833 | Reactor | 30 | 0.01 | 0.492 | 0.21
135 | Potential of aeration flow rate and bio-char addition to reduce greenhouse gas and ammonia emissions during manure composting | Chowdhury et al., 2014 | Denmark | Chemosphere | Manure | Poultry manure | Barley straw | [5 empty] | 71 | 6.8 | 4.6 | 35.2 | 6.1 | 48 | 5.3174 | 0.02552 | 24 | 0.0507 | 84.0033 | Reactor | 30 | 0.01 | 0.492 | 0.48
135 | Potential of aeration flow rate and bio-char addition to reduce greenhouse gas and ammonia emissions during manure composting | Chowdhury et al., 2014 | Denmark | Chemosphere | Manure | Poultry manure | Barley straw | [5 empty] | 71 | 6.8 | 4.61 | 35.2 | 6.1 | 58 | 3.5214 | 0.0283 | 22 | 0.0495 | 74.4333 | Reactor | 30 | 0.01 | 0.492 | 0.23
135 | Potential of aeration flow rate and bio-char addition to reduce greenhouse gas and ammonia emissions during manure composting | Chowdhury et al., 2014 | Denmark | Chemosphere | Manure | Poultry manure | Barley straw |  | Physical | Biochar |  |  | 65 | 6.95 | 3.42 | 48.7 | 12.2 | 42 | 12.155 | 0.0275 | 33 | 0.0135 | 79.5667 | Reactor | 30 |  |  | 0.43
135 | Potential of aeration flow rate and bio-char addition to reduce greenhouse gas and ammonia emissions during manure composting | Chowdhury et al., 2014 | Denmark | Chemosphere | Manure | Poultry manure | Barley straw |  | Physical | Biochar |  |  | 65 | 6.95 | 3.42 | 48.7 | 12.2 | 48 | 2.805 | 0.0286 | 28 | 0.0098 | 69.3 | Reactor | 30 |  |  | 0.48
136 | Effect of bulking agents on maturity and gaseous emissions during kitchen waste composting | Yang et al., 2013 | China | Chemosphere | Food waste | [7 empty] | 66.9 | 5.6 |  |  | 31.8 | 29 | 22 | 7 | 54 | 10 |  | Reactor | 28 | 0.06 |  | 0.23
136 | Effect of bulking agents on maturity and gaseous emissions during kitchen waste composting | Yang et al., 2013 | China | Chemosphere | Food waste |  | Corn stalk |  |  |  |  | 15 | 57.58 | 6.6 |  |  | 31.5 | 25 | 20 | 2 | 57 | 0.4 |  | Reactor | 28 | 0.06 |  | 0.4
136 | Effect of bulking agents on maturity and gaseous emissions during kitchen waste composting | Yang et al., 2013 | China | Chemosphere | Food waste |  | Sawdust |  |  |  |  | 15 | 57.78 | 6.5 |  |  | 32.5 | 23 | 21 | 1 | 44 | 0.1 |  | Reactor | 28 | 0.06 |  | 0.4
136 | Effect of bulking agents on maturity and gaseous emissions during kitchen waste composting | Yang et al., 2013 | China | Chemosphere | Food waste |  | Spend mush room residue |  |  |  |  | 15 | 58.6 | 6.2 |  |  | 22.5 | 27 | 22 | 2 | 30 | 0.2 |  | Reactor | 28 | 0.06 |  | 0.4
137 | Influence of agricultural wastes and a finished compost on the decomposition of slaughterhouse waste composts | Pricce et al., 2013 |  | Journal of Environmental Management | Lignin |  | slauherhouse waste + Hay | [6 empty] | 5.2 | 1.1 | 46.7 | 43 |  |  |  | 23.1 |  |  | Static | 110
137 | Influence of agricultural wastes and a finished compost on the decomposition of slaughterhouse waste composts | Pricce et al., 2013 |  | Journal of Environmental Management | Manure | Horse manure | slauherhouse waste +sheep manure | [6 empty] | 7.5 | 1.7 | 39.7 | 23.4 |  |  |  | 14.6 |  |  | Static | 110
137 | Influence of agricultural wastes and a finished compost on the decomposition of slaughterhouse waste composts | Pricce et al., 2013 |  | Journal of Environmental Management | Manure | Horse manure | slauherhouse waste | [6 empty] | 7.42 | 1.5 | 40.5 | 28.2 |  |  |  | 12.6 |  |  | Static | 110
137 | Influence of agricultural wastes and a finished compost on the decomposition of slaughterhouse waste composts | Pricce et al., 2013 |  | Journal of Environmental Management | Manure | Horse manure | slauherhouse waste + Mature compost | [6 empty] | 6.52 | 2.4 | 44.8 | 18.6 |  |  |  | 20.8 |  |  | Static | 110
138 | Effect of phosphogypsum and dicyandiamide as additives on NH3, N2O and CH4 emissions during composting | Luo et al., 2013 |  | Jounal of Environmetnal Sciences | Manure | Swine manure | Corn stalk | [5 empty] | 65.9 | 7.8 | 2.17 | 38.76 | 17.86 | 40.4 | 29.1 | 3.1 | 58.4 | 1.6 |  | Reactor | 30 |  |  | 0.48
138 | Effect of phosphogypsum and dicyandiamide as additives on NH3, N2O and CH4 emissions during composting | Luo et al., 2013 |  | Jounal of Environmetnal Sciences | Manure | Swine manure | Corn stalk |  | Chemical | phosphogypsum |  | 10 |  |  | 1.96 | 36.72 |  | 32.7 | 22.8 | 3.2 | 56.6 | 0.6 |  | Reactor | 30 |  |  | 0.48
138 | Effect of phosphogypsum and dicyandiamide as additives on NH3, N2O and CH4 emissions during composting | Luo et al., 2013 |  | Jounal of Environmetnal Sciences | Manure | Swine manure | Corn stalk |  | Mixture | phosphogypsum | DCD | 11.5 |  |  | 2.06 | 36.53 |  | 31.6 | 21.6 | 2 | 56.3 | 0.6 |  | Reactor | 30 |  |  | 0.48
138 | Effect of phosphogypsum and dicyandiamide as additives on NH3, N2O and CH4 emissions during composting | Luo et al., 2013 |  | Jounal of Environmetnal Sciences | Manure | Swine manure | Corn stalk |  | Mixture | phosphogypsum | DCD | 5.2 |  |  | 2.1 | 37.4 |  | 34.2 | 24.6 | 2 | 58 | 0.7 |  | Reactor | 30 |  |  | 0.48
139 | Gaseous emission during the composting of pig feces from Chinese Ganqinfen system | Jiang et al., 2013 | China | Chemosphere | Manure | Swine manure | Corn stalk | [5 empty] | 63 | 8.6 | 2.07 | 36.9 | 17.8 | 0.28 | 14.49 | 0.1884 | 7 | 0.01869 |  | Static | 70 | 1.2 | 0.5
139 | Gaseous emission during the composting of pig feces from Chinese Ganqinfen system | Jiang et al., 2013 | China | Chemosphere | Manure | Swine manure | Corn stalk | [5 empty] | 63 | 8.6 | 2.07 | 36.9 | 17.8 | 0.38 | 14.49 | 0.1836 | 8.1 | 0.0398 |  | Static | 70 | 1.2 | 0.5
139 | Gaseous emission during the composting of pig feces from Chinese Ganqinfen system | Jiang et al., 2013 | China | Chemosphere | Manure | Swine manure | Corn stalk | [5 empty] | 63 | 8.6 | 2.07 | 36.9 | 17.8 | 0.39 | 11.11 | 1.405 | 8.4 | 0.2563 |  | Static | 70 | 1.2 | 0.5
139 | Gaseous emission during the composting of pig feces from Chinese Ganqinfen system | Jiang et al., 2013 | China | Chemosphere | Manure | Swine manure | Corn stalk | [5 empty] | 63 | 8.6 | 2.07 | 36.9 | 17.8 | 0.2 |  |  | 5.1 |  |  | Static | 70 | 1.2 | 0.5
139 | Gaseous emission during the composting of pig feces from Chinese Ganqinfen system | Jiang et al., 2013 | China | Chemosphere | Manure | Swine manure | Corn stalk | [5 empty] | 63 | 8.6 | 2.07 | 36.9 | 17.8 | 0.37 |  |  | 8.3 |  |  | Static | 70 | 1.2 | 0.5
139 | Gaseous emission during the composting of pig feces from Chinese Ganqinfen system | Jiang et al., 2013 | China | Chemosphere | Manure | Swine manure | Corn stalk | [5 empty] | 63 | 8.6 | 2.07 | 36.9 | 17.8 | 0.34 |  |  | 7.9 |  |  | Static | 70 | 1.2 | 0.5
140 | In-vessel co-composting of horse stable bedding waste and blood meal at different CN ratios: process evaluation | Wong et al., 2012 |  | Environmental Technology | Manure | Horse manure | Blood Meal | [6 empty] | 7.24 | 2.75 | 44.1 | 16.0364 |  |  |  | 26.3 |  |  | Reactor | 49
140 | In-vessel co-composting of horse stable bedding waste and blood meal at different CN ratios: process evaluation | Wong et al., 2012 |  | Environmental Technology | Manure | Horse manure | Blood Meal | [6 empty] | 7.42 | 1.5 | 44.8 | 29.8667 |  |  |  | 23.4 |  |  | Reactor | 49
141 | The production of commercial organic amendments and fertilisers by composting of two-phase olive mill waste (“alperujo”) | Tortosa et al., 2012 |  | Journal of Cleaner Production | Lignin |  | Poultry manure | [6 empty] | 8.3 | 2.02 | 39.66 | 19.5 | 43.1 |  |  | 52 |  |  | Static | 49
141 | The production of commercial organic amendments and fertilisers by composting of two-phase olive mill waste (“alperujo”) | Tortosa et al., 2012 |  | Journal of Cleaner Production | Lignin |  | Poultry manure |  | Chemical | Fe |  | 1 |  | 7.97 | 2.06 | 40.31 | 19.5 | 31.9 |  |  | 50 |  |  | Static | 49
141 | The production of commercial organic amendments and fertilisers by composting of two-phase olive mill waste (“alperujo”) | Tortosa et al., 2012 |  | Journal of Cleaner Production | Lignin |  | Poultry manure |  | Chemical | P |  | 1 |  | 8.02 | 2.11 | 39.32 | 18.7 | 31.6 |  |  | 44 |  |  | Static | 49
141 | The production of commercial organic amendments and fertilisers by composting of two-phase olive mill waste (“alperujo”) | Tortosa et al., 2012 |  | Journal of Cleaner Production | Lignin |  | Sheep manure | [6 empty] | 8.88 | 1.86 | 25.19 | 13.5 | 32.4 |  |  | 55 |  |  | Static | 49
141 | The production of commercial organic amendments and fertilisers by composting of two-phase olive mill waste (“alperujo”) | Tortosa et al., 2012 |  | Journal of Cleaner Production | Lignin |  | Sheep manure |  | Chemical | Fe |  | 1 |  | 8.52 | 1.92 | 27.23 | 14.2 | 29.4 |  |  | 53 |  |  | Static | 49
141 | The production of commercial organic amendments and fertilisers by composting of two-phase olive mill waste (“alperujo”) | Tortosa et al., 2012 |  | Journal of Cleaner Production | Lignin |  | Sheep manure |  | Chemical | P |  | 1 |  | 8.35 | 19.1 | 28.84 | 15 | 20.9 |  |  | 52 |  |  | Static | 49
142 | Effect of aeration rate, CN ratio and moisture content on the stability and maturity of compost | Guo et al., 2012 |  | Bioresource Technology | Manure | Swine manure | Corn stalk | [5 empty] | 65 |  | 2.4 | 34.8 | 15 | 21 |  |  | 43 |  |  | Reactor | 37
142 | Effect of aeration rate, CN ratio and moisture content on the stability and maturity of compost | Guo et al., 2012 |  | Bioresource Technology | Manure | Swine manure | Corn stalk | [5 empty] | 70 |  | 2.4 | 35.2 | 15 | 46 |  |  | 50 |  |  | Reactor | 37
142 | Effect of aeration rate, CN ratio and moisture content on the stability and maturity of compost | Guo et al., 2012 |  | Bioresource Technology | Manure | Swine manure | Corn stalk | [5 empty] | 75 |  | 2.4 | 35.3 | 15 | 40 |  |  | 34 |  |  | Reactor | 37
142 | Effect of aeration rate, CN ratio and moisture content on the stability and maturity of compost | Guo et al., 2012 |  | Bioresource Technology | Manure | Swine manure | Corn stalk | [5 empty] | 75 |  | 1.9 | 40.9 | 21 | 18 |  |  | 46 |  |  | Reactor | 37
142 | Effect of aeration rate, CN ratio and moisture content on the stability and maturity of compost | Guo et al., 2012 |  | Bioresource Technology | Manure | Swine manure | Corn stalk | [5 empty] | 70 |  | 1.9 | 40.1 | 21 | 28 |  |  | 55 |  |  | Reactor | 37
142 | Effect of aeration rate, CN ratio and moisture content on the stability and maturity of compost | Guo et al., 2012 |  | Bioresource Technology | Manure | Swine manure | Corn stalk | [5 empty] | 65 |  | 1.9 | 39.4 | 21 | 31 |  |  | 53 |  |  | Reactor | 37
142 | Effect of aeration rate, CN ratio and moisture content on the stability and maturity of compost | Guo et al., 2012 |  | Bioresource Technology | Manure | Swine manure | Corn stalk | [5 empty] | 70 |  | 2.1 | 38 | 18 | 22 |  |  | 41 |  |  | Reactor | 37
142 | Effect of aeration rate, CN ratio and moisture content on the stability and maturity of compost | Guo et al., 2012 |  | Bioresource Technology | Manure | Swine manure | Corn stalk | [5 empty] | 65 |  | 2.1 | 38 | 18 | 27 |  |  | 50 |  |  | Reactor | 37
142 | Effect of aeration rate, CN ratio and moisture content on the stability and maturity of compost | Guo et al., 2012 |  | Bioresource Technology | Manure | Swine manure | Corn stalk | [5 empty] | 75 |  | 2.1 | 37.6 | 18 | 35 |  |  | 49 |  |  | Reactor | 37
142 | Effect of aeration rate, CN ratio and moisture content on the stability and maturity of compost | Guo et al., 2012 |  | Bioresource Technology | Manure | Swine manure | Corn stalk | [5 empty] | 65 |  | 2.4 | 34.8 | 15 | 21 |  |  | 43 |  |  | Reactor | 37
142 | Effect of aeration rate, CN ratio and moisture content on the stability and maturity of compost | Guo et al., 2012 |  | Bioresource Technology | Manure | Swine manure | Corn stalk | [5 empty] | 75 |  | 1.9 | 40.9 | 21 | 18 |  |  | 46 |  |  | Reactor | 37
142 | Effect of aeration rate, CN ratio and moisture content on the stability and maturity of compost | Guo et al., 2012 |  | Bioresource Technology | Manure | Swine manure | Corn stalk | [5 empty] | 70 |  | 2.1 | 38 | 18 | 22 |  |  | 41 |  |  | Reactor | 37
142 | Effect of aeration rate, CN ratio and moisture content on the stability and maturity of compost | Guo et al., 2012 |  | Bioresource Technology | Manure | Swine manure | Corn stalk | [5 empty] | 75 |  | 2.4 | 35.3 | 15 | 40 |  |  | 34 |  |  | Reactor | 37
142 | Effect of aeration rate, CN ratio and moisture content on the stability and maturity of compost | Guo et al., 2012 |  | Bioresource Technology | Manure | Swine manure | Corn stalk | [5 empty] | 70 |  | 1.9 | 40.1 | 21 | 28 |  |  | 55 |  |  | Reactor | 37
142 | Effect of aeration rate, CN ratio and moisture content on the stability and maturity of compost | Guo et al., 2012 |  | Bioresource Technology | Manure | Swine manure | Corn stalk | [5 empty] | 65 |  | 2.1 | 38 | 18 | 27 |  |  | 50 |  |  | Reactor | 37
142 | Effect of aeration rate, CN ratio and moisture content on the stability and maturity of compost | Guo et al., 2012 |  | Bioresource Technology | Manure | Swine manure | Corn stalk | [5 empty] | 70 |  | 2.4 | 35.2 | 15 | 46 |  |  | 50 |  |  | Reactor | 37
142 | Effect of aeration rate, CN ratio and moisture content on the stability and maturity of compost | Guo et al., 2012 |  | Bioresource Technology | Manure | Swine manure | Corn stalk | [5 empty] | 65 |  | 1.9 | 39.4 | 21 | 31 |  |  | 53 |  |  | Reactor | 37
142 | Effect of aeration rate, CN ratio and moisture content on the stability and maturity of compost | Guo et al., 2012 |  | Bioresource Technology | Manure | Swine manure | Corn stalk | [5 empty] | 75 |  | 2.1 | 37.6 | 18 | 35 |  |  | 49 |  |  | Reactor | 37
143 | Influence of aeration on CH4, N2O and NH3 emissions during aerobic composting of a chicken manure and high CN waste mixture | Shen et al., 2011 |  | Waste Management | Manure | Poultry manure | Corn stalk + Dry grass | [5 empty] | 65 |  |  |  | 20 | 1.74 |  |  | 24.3 |  |  | Reactor | 25
143 | Influence of aeration on CH4, N2O and NH3 emissions during aerobic composting of a chicken manure and high CN waste mixture | Shen et al., 2011 |  | Waste Management | Manure | Poultry manure | Corn stalk + Dry grass | [5 empty] | 65 |  |  |  | 20 | 14.65 |  |  | 54.47 |  |  | Reactor | 25
143 | Influence of aeration on CH4, N2O and NH3 emissions during aerobic composting of a chicken manure and high CN waste mixture | Shen et al., 2011 |  | Waste Management | Manure | Poultry manure | Corn stalk + Dry grass | [5 empty] | 65 |  |  |  | 20 | 24.93 |  |  | 45.7 |  |  | Reactor | 25
144 | Passive aeration composting of chicken litter: Effects of aeration pipe orientation and perforation size on losses of compost elements | Ogunwande et al., 2011 |  | Journal of Environmental Management | Manure | Poultry manure | Sawdust | [5 empty] | 49.6 | 7.84 | 1.15 | 37.3 | 32 | 7.61 |  |  | 24.2 |  |  | Static | 120
144 | Passive aeration composting of chicken litter: Effects of aeration pipe orientation and perforation size on losses of compost elements | Ogunwande et al., 2011 |  | Journal of Environmental Management | Manure | Poultry manure | Sawdust | [5 empty] | 49.6 | 7.84 | 1.15 | 37.3 | 32 | 15.2 |  |  | 21.4 |  |  | Static | 120
144 | Passive aeration composting of chicken litter: Effects of aeration pipe orientation and perforation size on losses of compost elements | Ogunwande et al., 2011 |  | Journal of Environmental Management | Manure | Poultry manure | Sawdust | [5 empty] | 49.6 | 7.84 | 1.15 | 37.3 | 32 | 10.9 |  |  | 23.1 |  |  | Static | 120
144 | Passive aeration composting of chicken litter: Effects of aeration pipe orientation and perforation size on losses of compost elements | Ogunwande et al., 2011 |  | Journal of Environmental Management | Manure | Poultry manure | Sawdust | [5 empty] | 49.6 | 7.84 | 1.15 | 37.3 | 32 | 1.74 |  |  | 25 |  |  | Static | 120
144 | Passive aeration composting of chicken litter: Effects of aeration pipe orientation and perforation size on losses of compost elements | Ogunwande et al., 2011 |  | Journal of Environmental Management | Manure | Poultry manure | Sawdust | [5 empty] | 49.6 | 7.84 | 1.15 | 37.3 | 32 | 13.1 |  |  | 22.3 |  |  | Static | 120
144 | Passive aeration composting of chicken litter: Effects of aeration pipe orientation and perforation size on losses of compost elements | Ogunwande et al., 2011 |  | Journal of Environmental Management | Manure | Poultry manure | Sawdust | [5 empty] | 49.6 | 7.84 | 1.15 | 37.3 | 32 | 3.38 |  |  | 26.5 |  |  | Static | 120
145 | Monitoring and optimizing the co-composting of dewatered sludge: A mixture experimental design approach | Komilis et al., 2011 |  | Journal of Environmental Management | Sewage sludge |  | Munciple waste | [5 empty] | 62 |  | 2.1 | 46 | 22 | 45 |  |  | 33 |  |  | Reactor | 52
145 | Monitoring and optimizing the co-composting of dewatered sludge: A mixture experimental design approach | Komilis et al., 2011 |  | Journal of Environmental Management | Sewage sludge |  | Munciple waste | [5 empty] | 65 |  | 2.4 | 46 | 19 | 60 |  |  | 44 |  |  | Reactor | 52
145 | Monitoring and optimizing the co-composting of dewatered sludge: A mixture experimental design approach | Komilis et al., 2011 |  | Journal of Environmental Management | Sewage sludge |  | Munciple waste | [5 empty] | 58 |  | 1.8 | 47 | 26 | 63 |  |  | 62 |  |  | Reactor | 52
145 | Monitoring and optimizing the co-composting of dewatered sludge: A mixture experimental design approach | Komilis et al., 2011 |  | Journal of Environmental Management | Sewage sludge |  | Munciple waste | [5 empty] | 59 |  | 1.9 | 43 | 23 | 52 |  |  | 60 |  |  | Reactor | 52
145 | Monitoring and optimizing the co-composting of dewatered sludge: A mixture experimental design approach | Komilis et al., 2011 |  | Journal of Environmental Management | Sewage sludge |  | Munciple waste | [5 empty] | 59 |  | 1.7 | 47 | 28 | 30 |  |  | 28 |  |  | Reactor | 52
145 | Monitoring and optimizing the co-composting of dewatered sludge: A mixture experimental design approach | Komilis et al., 2011 |  | Journal of Environmental Management | Sewage sludge |  | Munciple waste | [5 empty] | 56 |  | 1.4 | 42 | 30 | 52 |  |  | 40 |  |  | Reactor | 52
146 | Effect of CN ratio, aeration rate and moisture content on ammonia and greenhouse gas emission during the composting | Jiang et al., 2011 |  | Journal of Environmental Sciences | Manure | Swine manure | Cornstalk | [5 empty] | 64.1 |  | 2.36 | 34.8 | 14.7 | 21.3 | 13.9 | 1.6 | 42.7 | 7.5 | 31.4 | Reactor | 37
146 | Effect of CN ratio, aeration rate and moisture content on ammonia and greenhouse gas emission during the composting | Jiang et al., 2011 |  | Journal of Environmental Sciences | Manure | Swine manure | Cornstalk | [5 empty] | 71.3 |  | 2.06 | 38 | 18.4 | 22 | 12.7 | 1.5 | 41.6 | 7.2 | 32.1 | Reactor | 37
146 | Effect of CN ratio, aeration rate and moisture content on ammonia and greenhouse gas emission during the composting | Jiang et al., 2011 |  | Journal of Environmental Sciences | Manure | Swine manure | Cornstalk | [5 empty] | 75.7 |  | 1.93 | 40.9 | 21.2 | 18.4 | 9.6 | 2.1 | 45.6 | 6.4 | 33.3 | Reactor | 37
146 | Effect of CN ratio, aeration rate and moisture content on ammonia and greenhouse gas emission during the composting | Jiang et al., 2011 |  | Journal of Environmental Sciences | Manure | Swine manure | Cornstalk | [5 empty] | 65.2 |  | 2.08 | 38 | 18.3 | 26.6 | 18.7 | 4.2 | 51 | 3.7 | 42.9 | Reactor | 37
146 | Effect of CN ratio, aeration rate and moisture content on ammonia and greenhouse gas emission during the composting | Jiang et al., 2011 |  | Journal of Environmental Sciences | Manure | Swine manure | Cornstalk | [5 empty] | 70.6 |  | 1.9 | 40.1 | 21.1 | 28.4 | 16.9 | 5 | 54 | 1.7 | 45.6 | Reactor | 37
146 | Effect of CN ratio, aeration rate and moisture content on ammonia and greenhouse gas emission during the composting | Jiang et al., 2011 |  | Journal of Environmental Sciences | Manure | Swine manure | Cornstalk | [5 empty] | 76.8 |  | 2.37 | 35.3 | 14.9 | 40.3 | 27.7 | 3.8 | 33.8 | 5.7 | 23.9 | Reactor | 37
146 | Effect of CN ratio, aeration rate and moisture content on ammonia and greenhouse gas emission during the composting | Jiang et al., 2011 |  | Journal of Environmental Sciences | Manure | Swine manure | Cornstalk | [5 empty] | 63.7 |  | 1.9 | 39.4 | 20.7 | 30.6 | 20.6 | 5.3 | 50.7 | 0.8 | 44.8 | Reactor | 37
146 | Effect of CN ratio, aeration rate and moisture content on ammonia and greenhouse gas emission during the composting | Jiang et al., 2011 |  | Journal of Environmental Sciences | Manure | Swine manure | Cornstalk | [5 empty] | 70.8 |  | 2.35 | 35.2 | 15 | 45.9 | 32.4 | 7.3 | 50.3 | 4.2 | 42.4 | Reactor | 37
146 | Effect of CN ratio, aeration rate and moisture content on ammonia and greenhouse gas emission during the composting | Jiang et al., 2011 |  | Journal of Environmental Sciences | Manure | Swine manure | Cornstalk | [5 empty] | 74 |  | 2.09 | 37.6 | 18 | 35.3 | 24.9 | 5.2 | 48.9 | 3.8 | 37.2 | Reactor | 37
146 | Effect of CN ratio, aeration rate and moisture content on ammonia and greenhouse gas emission during the composting | Jiang et al., 2011 |  | Journal of Environmental Sciences | Manure | Swine manure | Cornstalk | [5 empty] | 64.1 |  | 2.36 | 34.8 | 14.7 | 21.3 | 13.9 | 1.6 | 42.7 | 7.5 | 31.4 | Reactor | 37
146 | Effect of CN ratio, aeration rate and moisture content on ammonia and greenhouse gas emission during the composting | Jiang et al., 2011 |  | Journal of Environmental Sciences | Manure | Swine manure | Cornstalk | [5 empty] | 71.3 |  | 2.06 | 38 | 18.4 | 22 | 12.7 | 1.5 | 41.6 | 7.2 | 32.1 | Reactor | 37
146 | Effect of CN ratio, aeration rate and moisture content on ammonia and greenhouse gas emission during the composting | Jiang et al., 2011 |  | Journal of Environmental Sciences | Manure | Swine manure | Cornstalk | [5 empty] | 75.7 |  | 1.93 | 40.9 | 21.2 | 18.4 | 9.6 | 2.1 | 45.6 | 6.4 | 33.3 | Reactor | 37
146 | Effect of CN ratio, aeration rate and moisture content on ammonia and greenhouse gas emission during the composting | Jiang et al., 2011 |  | Journal of Environmental Sciences | Manure | Swine manure | Cornstalk | [5 empty] | 65.2 |  | 2.08 | 38 | 18.3 | 26.6 | 18.7 | 4.2 | 51 | 3.7 | 42.9 | Reactor | 37
146 | Effect of CN ratio, aeration rate and moisture content on ammonia and greenhouse gas emission during the composting | Jiang et al., 2011 |  | Journal of Environmental Sciences | Manure | Swine manure | Cornstalk | [5 empty] | 70.6 |  | 1.9 | 40.1 | 21.1 | 28.4 | 16.9 | 5 | 54 | 1.7 | 45.6 | Reactor | 37
146 | Effect of CN ratio, aeration rate and moisture content on ammonia and greenhouse gas emission during the composting | Jiang et al., 2011 |  | Journal of Environmental Sciences | Manure | Swine manure | Cornstalk | [5 empty] | 76.8 |  | 2.37 | 35.3 | 14.9 | 40.3 | 27.7 | 3.8 | 33.8 | 5.7 | 23.9 | Reactor | 37
146 | Effect of CN ratio, aeration rate and moisture content on ammonia and greenhouse gas emission during the composting | Jiang et al., 2011 |  | Journal of Environmental Sciences | Manure | Swine manure | Cornstalk | [5 empty] | 63.7 |  | 1.9 | 39.4 | 20.7 | 30.6 | 20.6 | 5.3 | 50.7 | 0.8 | 44.8 | Reactor | 37
146 | Effect of CN ratio, aeration rate and moisture content on ammonia and greenhouse gas emission during the composting | Jiang et al., 2011 |  | Journal of Environmental Sciences | Manure | Swine manure | Cornstalk | [5 empty] | 70.8 |  | 2.35 | 35.2 | 15 | 45.9 | 32.4 | 7.3 | 50.3 | 4.2 | 42.4 | Reactor | 37
146 | Effect of CN ratio, aeration rate and moisture content on ammonia and greenhouse gas emission during the composting | Jiang et al., 2011 |  | Journal of Environmental Sciences | Manure | Swine manure | Cornstalk | [5 empty] | 74 |  | 2.09 | 37.6 | 18 | 35.3 | 24.9 | 5.2 | 48.9 | 3.8 | 37.2 | Reactor | 37
147 | Greenhouse gas emissions during composting of two-phase olive mill wastes with different agroindustrial by-products | Sánchez-Monedero et al., 2010 |  | Chemosphere | Lignin |  | Manure |  | Physical | Sheep manure |  |  |  | 8.42 | 1.2063 | 19.3 | 16 |  |  |  | 30 |  |  | Windrow | 26
147 | Greenhouse gas emissions during composting of two-phase olive mill wastes with different agroindustrial by-products | Sánchez-Monedero et al., 2010 |  | Chemosphere | Lignin |  | Manure |  | Physical | Sheep manure |  |  |  | 8.8 | 1.2749 | 21.8 | 17.1 |  |  |  | 52 |  |  | Windrow | 26
147 | Greenhouse gas emissions during composting of two-phase olive mill wastes with different agroindustrial by-products | Sánchez-Monedero et al., 2010 |  | Chemosphere | Lignin |  | Manure |  | Physical | tree pruning | sheep manure |  |  | 8.35 | 1.2955 | 22.8 | 17.6 |  |  |  | 12 |  |  | Windrow | 26
147 | Greenhouse gas emissions during composting of two-phase olive mill wastes with different agroindustrial by-products | Sánchez-Monedero et al., 2010 |  | Chemosphere | Lignin |  | Manure |  | Physical | tree pruning | Urea |  |  | 7.81 | 1.3105 | 24.9 | 19 |  |  |  | 18 |  |  | Windrow | 26
147 | Greenhouse gas emissions during composting of two-phase olive mill wastes with different agroindustrial by-products | Sánchez-Monedero et al., 2010 |  | Chemosphere | Lignin |  | Manure |  | Physical | Horse manure | Urea |  |  | 8.41 | 1.6833 | 20.2 | 12 |  |  |  | 32 |  |  | Windrow | 26
148 | Novel bulking agent from clay residue for food waste composting | Jolanun and Towprayoon, 2010 |  | Bioresource Technology | Food waste | [7 empty] | 67.7 | 6.4 | 2.5242 | 50.232 | 19.9 |  |  |  | 54.8 |  |  | Reactor | 33
148 | Novel bulking agent from clay residue for food waste composting | Jolanun and Towprayoon, 2010 |  | Bioresource Technology | Food waste |  |  |  | Physical | New granular material |  | 5 | 65.9 | 6.6 | 2.5288 | 51.3341 | 20.3 |  |  |  | 59.9 |  |  | Reactor | 33
148 | Novel bulking agent from clay residue for food waste composting | Jolanun and Towprayoon, 2010 |  | Bioresource Technology | Food waste |  |  |  | Physical | New granular material |  | 15 | 66.6 | 6.4 | 2.6896 | 51.1021 | 19 |  |  |  | 64.7 |  |  | Reactor | 33
148 | Novel bulking agent from clay residue for food waste composting | Jolanun and Towprayoon, 2010 |  | Bioresource Technology | Food waste |  |  |  | Physical | New granular material |  | 25 | 67 | 6.4 | 2.7505 | 51.1601 | 18.6 |  |  |  | 46.7 |  |  | Reactor | 33
148 | Novel bulking agent from clay residue for food waste composting | Jolanun and Towprayoon, 2010 |  | Bioresource Technology | Food waste |  |  |  | Physical | New granular material |  | 35 | 65.6 | 6.3 | 2.5399 | 50.29 | 19.8 |  |  |  | 46.4 |  |  | Reactor | 33
149 | The effect of aeration rate on forced-aeration composting of chicken manure and sawdust | Gao et al., 2010 |  | Bioresource Technology | Manure | Poultry manure | Sawdust | [5 empty] | 60 | 7.65 | 1.2347 | 34.5708 | 28 |  |  |  | 14 |  |  | Static | 62
149 | The effect of aeration rate on forced-aeration composting of chicken manure and sawdust | Gao et al., 2010 |  | Bioresource Technology | Manure | Poultry manure | Sawdust | [5 empty] | 60 | 7.68 | 1.2323 | 34.6288 | 28.1 |  |  |  | 15.4 |  |  | Static | 62
149 | The effect of aeration rate on forced-aeration composting of chicken manure and sawdust | Gao et al., 2010 |  | Bioresource Technology | Manure | Poultry manure | Sawdust | [5 empty] | 60 | 7.67 | 1.2175 | 34.4548 | 28.3 |  |  |  | 12.8 |  |  | Static | 62
150 | Influence of bulking agent on sewage sludge composting process | Yañez et al., 2009 |  | Bioresource Technology | Lignin |  | Sewage sludge | [5 empty] | 60 | 7 | 3.87 | 39.2031 | 10.13 | 35 |  |  | 19.29 |  |  | Reactor | 43
150 | Influence of bulking agent on sewage sludge composting process | Yañez et al., 2009 |  | Bioresource Technology | Lignin |  | Sewage sludge | [5 empty] | 60 | 6.7 | 1.26 | 52.542 | 41.7 | 51 |  |  | 7.56 |  |  | Reactor | 43
150 | Influence of bulking agent on sewage sludge composting process | Yañez et al., 2009 |  | Bioresource Technology | Lignin |  | Sewage sludge | [5 empty] | 60 | 6.9 | 2.98 | 43.7166 | 14.67 | 27 |  |  | 9.06 |  |  | Reactor | 43
150 | Influence of bulking agent on sewage sludge composting process | Yañez et al., 2009 |  | Bioresource Technology | Lignin |  | Sewage sludge | [5 empty] | 60 | 7 | 3.42 | 40.7664 | 11.92 | 20 |  |  | 12.49 |  |  | Reactor | 43
151 | Co-composting of poultry manure with low qantities of carbon-rich materials | Silva et al., 2009 |  | Waste Management & Research | Manure | Poultry manure | wood chip | [10 empty] | 90.5 |  |  | 90.5 |  |  | Static | 90
151 | Co-composting of poultry manure with low qantities of carbon-rich materials | Silva et al., 2009 |  | Waste Management & Research | Manure | Poultry manure | wood chip + straw | [10 empty] | 78.6 |  |  | 78.6 |  |  | Static | 90
151 | Co-composting of poultry manure with low qantities of carbon-rich materials | Silva et al., 2009 |  | Waste Management & Research | Manure | Poultry manure | wood chip + straw | [10 empty] | 76.5 |  |  | 76.5 |  |  | Static | 90
152 | Nitrogen loss in chicken litter compost as affected by carbon to nitrogen ratio and turning frequency | Ogunwande et al., 2008 |  | Bioresource Technology | Manure | Poultry manure | Sawdust | [9 empty] | 20 | 88.17 |  |  | 79.98 |  |  | Static | 87
152 | Nitrogen loss in chicken litter compost as affected by carbon to nitrogen ratio and turning frequency | Ogunwande et al., 2008 |  | Bioresource Technology | Manure | Poultry manure | Sawdust | [9 empty] | 20 | 82.72 |  |  | 72.2 |  |  | Static | 87
152 | Nitrogen loss in chicken litter compost as affected by carbon to nitrogen ratio and turning frequency | Ogunwande et al., 2008 |  | Bioresource Technology | Manure | Poultry manure | Sawdust | [9 empty] | 20 | 86.8 |  |  | 63.12 |  |  | Static | 87
152 | Nitrogen loss in chicken litter compost as affected by carbon to nitrogen ratio and turning frequency | Ogunwande et al., 2008 |  | Bioresource Technology | Manure | Poultry manure | Sawdust | [9 empty] | 25 | 82.85 |  |  | 80.45 |  |  | Static | 87
152 | Nitrogen loss in chicken litter compost as affected by carbon to nitrogen ratio and turning frequency | Ogunwande et al., 2008 |  | Bioresource Technology | Manure | Poultry manure | Sawdust | [9 empty] | 25 | 70.73 |  |  | 72.4 |  |  | Static | 87
152 | Nitrogen loss in chicken litter compost as affected by carbon to nitrogen ratio and turning frequency | Ogunwande et al., 2008 |  | Bioresource Technology | Manure | Poultry manure | Sawdust | [9 empty] | 25 | 87.42 |  |  | 69.28 |  |  | Static | 87
152 | Nitrogen loss in chicken litter compost as affected by carbon to nitrogen ratio and turning frequency | Ogunwande et al., 2008 |  | Bioresource Technology | Manure | Poultry manure | Sawdust | [9 empty] | 30 | 87.12 |  |  | 83.52 |  |  | Static | 87
152 | Nitrogen loss in chicken litter compost as affected by carbon to nitrogen ratio and turning frequency | Ogunwande et al., 2008 |  | Bioresource Technology | Manure | Poultry manure | Sawdust | [9 empty] | 30 | 83.93 |  |  | 81.94 |  |  | Static | 87
152 | Nitrogen loss in chicken litter compost as affected by carbon to nitrogen ratio and turning frequency | Ogunwande et al., 2008 |  | Bioresource Technology | Manure | Poultry manure | Sawdust | [9 empty] | 30 | 81.34 |  |  | 80.91 |  |  | Static | 87
152 | Nitrogen loss in chicken litter compost as affected by carbon to nitrogen ratio and turning frequency | Ogunwande et al., 2008 |  | Bioresource Technology | Manure | Poultry manure | Sawdust | [9 empty] | 20 | 88.17 |  |  | 79.98 |  |  | Static | 87
152 | Nitrogen loss in chicken litter compost as affected by carbon to nitrogen ratio and turning frequency | Ogunwande et al., 2008 |  | Bioresource Technology | Manure | Poultry manure | Sawdust | [9 empty] | 25 | 82.85 |  |  | 80.45 |  |  | Static | 87
152 | Nitrogen loss in chicken litter compost as affected by carbon to nitrogen ratio and turning frequency | Ogunwande et al., 2008 |  | Bioresource Technology | Manure | Poultry manure | Sawdust | [9 empty] | 30 | 87.12 |  |  | 83.52 |  |  | Static | 87
152 | Nitrogen loss in chicken litter compost as affected by carbon to nitrogen ratio and turning frequency | Ogunwande et al., 2008 |  | Bioresource Technology | Manure | Poultry manure | Sawdust | [9 empty] | 20 | 82.72 |  |  | 72.2 |  |  | Static | 87
152 | Nitrogen loss in chicken litter compost as affected by carbon to nitrogen ratio and turning frequency | Ogunwande et al., 2008 |  | Bioresource Technology | Manure | Poultry manure | Sawdust | [9 empty] | 25 | 70.73 |  |  | 72.4 |  |  | Static | 87
152 | Nitrogen loss in chicken litter compost as affected by carbon to nitrogen ratio and turning frequency | Ogunwande et al., 2008 |  | Bioresource Technology | Manure | Poultry manure | Sawdust | [9 empty] | 30 | 83.93 |  |  | 81.94 |  |  | Static | 87
152 | Nitrogen loss in chicken litter compost as affected by carbon to nitrogen ratio and turning frequency | Ogunwande et al., 2008 |  | Bioresource Technology | Manure | Poultry manure | Sawdust | [9 empty] | 20 | 86.8 |  |  | 63.12 |  |  | Static | 87
152 | Nitrogen loss in chicken litter compost as affected by carbon to nitrogen ratio and turning frequency | Ogunwande et al., 2008 |  | Bioresource Technology | Manure | Poultry manure | Sawdust | [9 empty] | 25 | 87.42 |  |  | 69.28 |  |  | Static | 87
152 | Nitrogen loss in chicken litter compost as affected by carbon to nitrogen ratio and turning frequency | Ogunwande et al., 2008 |  | Bioresource Technology | Manure | Poultry manure | Sawdust | [9 empty] | 30 | 81.34 |  |  | 80.91 |  |  | Static | 87
152 | Nitrogen loss in chicken litter compost as affected by carbon to nitrogen ratio and turning frequency | Ogunwande et al., 2008 |  | Bioresource Technology | Manure | Poultry manure | Sawdust | [9 empty] | 20 | 82.72 |  |  | 72.2 |  |  | Static | 87
152 | Nitrogen loss in chicken litter compost as affected by carbon to nitrogen ratio and turning frequency | Ogunwande et al., 2008 |  | Bioresource Technology | Manure | Poultry manure | Sawdust | [9 empty] | 25 | 70.73 |  |  | 72.4 |  |  | Static | 87
152 | Nitrogen loss in chicken litter compost as affected by carbon to nitrogen ratio and turning frequency | Ogunwande et al., 2008 |  | Bioresource Technology | Manure | Poultry manure | Sawdust | [9 empty] | 30 | 83.93 |  |  | 81.94 |  |  | Static | 87
153 | Physical and chemical changes during composting of wood chip-bedded and straw-bedded beef cattle feedlot manure | Larney et al., 2008 |  | Journal of Environmenta Quality | Manure | Cow manure | Wood | [10 empty] | 19 |  |  | 38.6 |  |  | Windrow | 97
153 | Physical and chemical changes during composting of wood chip-bedded and straw-bedded beef cattle feedlot manure | Larney et al., 2008 |  | Journal of Environmenta Quality | Manure | Cow manure | Straw | [10 empty] | 33.5 |  |  | 49.3 |  |  | Windrow | 97
154 | Co-composting of distillery wastes with animal manures: Carbon and nitrogen transformations in the evaluation of compost stability | Bustamante et al., 2008 |  | Chemosphere | Lignin |  | Poulrty manure | [6 empty] | 7.5 | 3.6441 | 47.7378 | 13.1 |  |  |  | 40 |  |  | Static | 140
154 | Co-composting of distillery wastes with animal manures: Carbon and nitrogen transformations in the evaluation of compost stability | Bustamante et al., 2008 |  | Chemosphere | Lignin |  | Cattle manure | [6 empty] | 7.1 | 2.5413 | 51.3341 | 20.2 |  |  |  | 38 |  |  | Static | 140
155 | Effect of low initial CN ratio on aerobic composting of swine manure with rice straw | Zhu, 2007 |  | Bioresource Technology | Manure | Swine manure | Rice straw | [5 empty] | 60 |  |  |  | 20 |  |  |  | 79.33 |  |  | Reactor | 63
155 | Effect of low initial CN ratio on aerobic composting of swine manure with rice straw | Zhu, 2007 |  | Bioresource Technology | Manure | Swine manure | Rice straw | [5 empty] | 60 |  |  |  | 25 |  |  |  | 92.58 |  |  | Reactor | 63
156 | Effect of inoculum size on the composting of greenhouse tomato plant trimmings | Alkoaik and Ghaly, 2005 |  | Compost Science & Utilization | Lignin | [7 empty] | 61.7 |  | 1.46 | 39.6 | 30 | 3.4 |  |  | 9.4 |  |  | Reactor | 96
156 | Effect of inoculum size on the composting of greenhouse tomato plant trimmings | Alkoaik and Ghaly, 2005 |  | Compost Science & Utilization | Lignin |  | Muncipal compost | [5 empty] | 61.1 |  | 1.44 | 38.9 | 30 | 3.5 |  |  | 10 |  |  | Reactor | 96
156 | Effect of inoculum size on the composting of greenhouse tomato plant trimmings | Alkoaik and Ghaly, 2005 |  | Compost Science & Utilization | Lignin |  | Muncipal compost | [5 empty] | 60.6 |  | 1.41 | 36.8 | 30 | 5.7 |  |  | 12.8 |  |  | Reactor | 96
156 | Effect of inoculum size on the composting of greenhouse tomato plant trimmings | Alkoaik and Ghaly, 2005 |  | Compost Science & Utilization | Lignin |  | Muncipal compost | [5 empty] | 61 |  | 1.37 | 35.8 | 30 | 6.6 |  |  | 12.9 |  |  | Reactor | 96
156 | Effect of inoculum size on the composting of greenhouse tomato plant trimmings | Alkoaik and Ghaly, 2005 |  | Compost Science & Utilization | Lignin |  | Muncipal compost | [5 empty] | 61.1 |  | 1.34 | 30.9 | 30 | 20.2 |  |  | 23 |  |  | Reactor | 96
156 | Effect of inoculum size on the composting of greenhouse tomato plant trimmings | Alkoaik and Ghaly, 2005 |  | Compost Science & Utilization | Lignin |  | Muncipal compost | [5 empty] | 60.9 |  | 1.3 | 28 | 30 | 25.4 |  |  | 28.4 |  |  | Reactor | 96
157 | The effect of phosphogypsum on greenhouse gas emissions during cattle manure composting | Hao et al., 2005 |  | Journal of Environmental Quality | Manure | Cow manure | [6 empty] | 62.63 | 8.3 | 1.4 | 25.04 | 17.9 | 21.4286 |  |  | 50 |  |  | Windrow | 134
157 | The effect of phosphogypsum on greenhouse gas emissions during cattle manure composting | Hao et al., 2005 |  | Journal of Environmental Quality | Manure | Cow manure |  |  | Chemical | phosphogypsum |  | 10 | 65.46 | 7.6 | 1.33 | 23.63 | 17.8 | 20.5479 |  |  | 50.3846 |  |  | Windrow | 134
157 | The effect of phosphogypsum on greenhouse gas emissions during cattle manure composting | Hao et al., 2005 |  | Journal of Environmental Quality | Manure | Cow manure |  |  | Chemical | phosphogypsum |  | 20 | 64.61 | 7.6 | 1.32 | 24.89 | 18.9 | 19.3548 |  |  | 53.4247 |  |  | Windrow | 134
157 | The effect of phosphogypsum on greenhouse gas emissions during cattle manure composting | Hao et al., 2005 |  | Journal of Environmental Quality | Manure | Cow manure |  |  | Chemical | phosphogypsum |  | 30 | 65.46 | 7.4 | 1.29 | 23.82 | 18.5 | 26.8293 |  |  | 56.2914 |  |  | Windrow | 134
157 | The effect of phosphogypsum on greenhouse gas emissions during cattle manure composting | Hao et al., 2005 |  | Journal of Environmental Quality | Manure | Cow manure |  |  | Physical | Sand |  | 10 | 64.12 | 8.4 | 1.29 | 25.93 | 20.1 | 11.9718 |  |  | 50.8772 |  |  | Windrow | 134
157 | The effect of phosphogypsum on greenhouse gas emissions during cattle manure composting | Hao et al., 2005 |  | Journal of Environmental Quality | Manure | Cow manure |  |  | Physical | sand |  | 20 | 61.07 | 8.6 | 1.12 | 19.14 | 17.1 | 5.1852 |  |  | 39.3939 |  |  | Windrow | 134
157 | The effect of phosphogypsum on greenhouse gas emissions during cattle manure composting | Hao et al., 2005 |  | Journal of Environmental Quality | Manure | Cow manure |  |  | Physical | sand |  | 30 | 63.73 | 8.7 | 1.23 | 23.12 | 18.9 | 13.0435 |  |  | 50.3311 |  |  | Windrow | 134
158 | Co-composting of poultry manure with other agricultural wastes: process performance and compost horticultural use | Rizzo et al., 2015 |  | Journal of Material Cycles and Waste Mangement | Manure | Poultry manure | Corn bare cob + shavings + Sawdust | [5 empty] | 71.9 | 7.9 | 2.9 | 40.4 | 14.4 | 82 |  |  | 75 |  |  | Static | 83
158 | Co-composting of poultry manure with other agricultural wastes: process performance and compost horticultural use | Rizzo et al., 2015 |  | Journal of Material Cycles and Waste Mangement | Manure | Poultry manure | Corn bare cob + shavings + Sawdust | [5 empty] | 72.4 | 8.3 | 1.6 | 36.9 | 23.5 | 63 |  |  | 80 |  |  | Static | 83
159 | Evaluation of maturity and stability parameters of composts prepared from agro-industrial wastes | Raj et al., 2011 |  | Bioresource Technology | Lignin | [11 empty] | 65 |  |  |  | 27.08 |  |  | Windrow | 150
159 | Evaluation of maturity and stability parameters of composts prepared from agro-industrial wastes | Raj et al., 2011 |  | Bioresource Technology | Sewage sludge | [11 empty] | 30 |  |  |  | 44.8 |  |  | Windrow | 150
159 | Evaluation of maturity and stability parameters of composts prepared from agro-industrial wastes | Raj et al., 2011 |  | Bioresource Technology | Sewage sludge | [11 empty] | 30 |  |  |  | 40.8 |  |  | Windrow | 150
159 | Evaluation of maturity and stability parameters of composts prepared from agro-industrial wastes | Raj et al., 2011 |  | Bioresource Technology | Sewage sludge | [11 empty] | 30 |  |  |  | 43.8 |  |  | Windrow | 150
159 | Evaluation of maturity and stability parameters of composts prepared from agro-industrial wastes | Raj et al., 2011 |  | Bioresource Technology | Manure | Poultry manure | [10 empty] | 30 |  |  |  | 42.5 |  |  | Windrow | 150
160 | Impacts of delayed addition of N-rich and acidic substrates on nitrogen loss and compost quality during pig manure composting | Jiang et al. 2018 |  | Waste Management | Manure | Swine manure | Wheat straw | [10 empty] | 40.8 | 11.4 |  | 58 |  | 37.9 | Reactor | 54
160 | Impacts of delayed addition of N-rich and acidic substrates on nitrogen loss and compost quality during pig manure composting | Jiang et al. 2018 |  | Waste Management | Manure | Swine manure | Wheat straw |  | Chemical | phosphate fertilizer |  | 15 | [5 empty] | 36.2 | 10.1 |  | 54.2 |  | 34.8 | Reactor | 54
160 | Impacts of delayed addition of N-rich and acidic substrates on nitrogen loss and compost quality during pig manure composting | Jiang et al. 2018 |  | Waste Management | Manure | Swine manure | Wheat straw |  | Chemical | phosphate fertilizer |  | 15 | [5 empty] | 35.2 | 9 |  | 53.8 |  | 33.6 | Reactor | 54
160 | Impacts of delayed addition of N-rich and acidic substrates on nitrogen loss and compost quality during pig manure composting | Jiang et al. 2018 |  | Waste Management | Manure | Swine manure | Wheat straw | [10 empty] | 49.8 | 20.5 |  | 55.4 |  | 39.1 | Reactor | 54
160 | Impacts of delayed addition of N-rich and acidic substrates on nitrogen loss and compost quality during pig manure composting | Jiang et al. 2018 |  | Waste Management | Manure | Swine manure | Wheat straw |  | Biological | rotten apples |  | 6 | [5 empty] | 45.7 | 16.4 |  | 52.1 |  | 36.5 | Reactor | 54
160 | Impacts of delayed addition of N-rich and acidic substrates on nitrogen loss and compost quality during pig manure composting | Jiang et al. 2018 |  | Waste Management | Manure | Swine manure | Wheat straw |  | Biological | rotten apples |  | 6 | [5 empty] | 43.7 | 15.7 |  | 51.8 |  | 36 | Reactor | 54
161 | Impact of phosphate additive on organic carbon component degradation during pig manure composting | Wu et al., 2019 |  | Environmental Science and Pollution Research | Manure | Swine manure | [7 empty] | 7.1 | [6 empty] | 57.8 |  |  | Reactor | 49
161 | Impact of phosphate additive on organic carbon component degradation during pig manure composting | Wu et al., 2019 |  | Environmental Science and Pollution Research | Manure | Swine manure |  |  | Chemical | equimolar phosphoric acid |  | 0.25 |  | 8.4 | [6 empty] | 45.4 |  |  | Reactor | 49
161 | Impact of phosphate additive on organic carbon component degradation during pig manure composting | Wu et al., 2019 |  | Environmental Science and Pollution Research | Manure | Swine manure |  |  | Chemical | sulfuric acid |  | 0.25 |  | 6.6 | [6 empty] | 56 |  |  | Reactor | 49
161 | Impact of phosphate additive on organic carbon component degradation during pig manure composting | Wu et al., 2019 |  | Environmental Science and Pollution Research | Manure | Swine manure |  |  | Chemical | dipotassium phosphate |  | 0.25 |  | 6.7 | [6 empty] | 48.5 |  |  | Reactor | 49
162 | 醋糟覆盖对堆存牛粪NH3和CO2排放的影响 | Zhang et al., 2019 | China | Journal of Agro-Environment Science (in Chinese) | Manure | Cow manure | [6 empty] | 71.66 | 9.19 |  |  | 73.45 |  | 5.37 |  |  |  |  | Reactor |  |  | 0.857 | 16.47
162 | 醋糟覆盖对堆存牛粪NH3和CO2排放的影响 | Zhang et al., 2019 | China | Journal of Agro-Environment Science (in Chinese) | Manure | Cow manure | [6 empty] | 75.16 | 8 |  |  | 35.45 |  | 2.589 |  |  |  |  | Reactor |  |  | 0.857 | 16.47
163 | 除氨菌复配对鸡粪堆肥除臭和腐熟效果的影响 | Liu et al., 2019 | China | Journal of Henan Agricultural Sciences (in Chinese) | Manure | Poultry manure | Furfural residue | [5 empty] | 60 | 7.25 |  |  | 26.03 |  | 21.77 |  |  |  |  | Static |  | 2
164 | 覆盖、翻堆对堆肥过程中N2O、NH3排放规律的研究 | Liu et al., 2013 | China | Environmental Sanitation Engineering(in Chinese) | Manure | Swine manure | Corn stalk | [5 empty] | 65.7 | 8.6 |  |  | 20 |  | 13.58 | 7.79 |  |  |  | Static |  | 1.18
164 | 覆盖、翻堆对堆肥过程中N2O、NH3排放规律的研究 | Liu et al., 2013 | China | Environmental Sanitation Engineering(in Chinese) | Manure | Swine manure | Corn stalk | [5 empty] | 65.7 | 8.6 |  |  | 20 |  | 12.93 | 8.84 |  |  |  | Static |  | 1.18
164 | 覆盖、翻堆对堆肥过程中N2O、NH3排放规律的研究 | Liu et al., 2013 | China | Environmental Sanitation Engineering(in Chinese) | Manure | Swine manure | Corn stalk | [5 empty] | 65.7 | 8.6 |  |  | 20 |  | 12.35 | 8.59 |  |  |  | Static |  | 1.18
165 | 低碳氮比条件下猪粪堆肥氨气和温室气体排放 | Zhou et al., 2017 | China | Chinese Journal of Agrometeorology(in Chinese) | Manure | Swine manure | Corn stalk | [5 empty] | 69.47 | 7.13 |  |  | 13.16 |  | 23.81 | 0.54 |  | 0.17 |  | Reactor |  |  | 0.63 | 0.312
166 | 堆体规模对牛粪堆肥氨气和温室气体排放的影响 | Zhu et al., 2018 | China | Journal of Northwest A & F University(Natural Science Edition) (in Chinese) | Manure | Cow manure | Sawdust | [5 empty] | 66 |  |  |  | 21.9 |  | 12.59 | 3.29 |  | 0.31 |  | Static |  | 0.156 | 0.7
166 | 堆体规模对牛粪堆肥氨气和温室气体排放的影响 | Zhu et al., 2018 | China | Journal of Northwest A & F University(Natural Science Edition) (in Chinese) | Manure | Cow manure | Sawdust | [5 empty] | 66 |  |  |  | 21.9 |  | 16.16 | 3.86 |  | 0.34 |  | Static |  | 0.217
166 | 堆体规模对牛粪堆肥氨气和温室气体排放的影响 | Zhu et al., 2018 | China | Journal of Northwest A & F University(Natural Science Edition) (in Chinese) | Manure | Cow manure | Sawdust | [5 empty] | 66 |  |  |  | 21.9 |  | 17.44 | 4.62 |  | 0.41 |  | Static |  | 0.569
167 | 冬季堆肥中翻堆和覆盖对温室气体和氨气排放的影响 | Jiang et al., 2011 | China | Transactions of the Chinese Society of Agricultural Engineering(in Chinese) | Manure | Swine manure | Corn stalk | [5 empty] | 64 | 7.4 |  |  | 17.4 |  | 29.5 | 0.81 |  | 0.14 |  | Static |  | 1.2
167 | 冬季堆肥中翻堆和覆盖对温室气体和氨气排放的影响 | Jiang et al., 2011 | China | Transactions of the Chinese Society of Agricultural Engineering(in Chinese) | Manure | Swine manure | Corn stalk | [5 empty] | 64 | 7.4 |  |  | 17.4 |  | 27.9 | 1.05 |  | 0.25 |  | Static |  | 1.2
167 | 冬季堆肥中翻堆和覆盖对温室气体和氨气排放的影响 | Jiang et al., 2011 | China | Transactions of the Chinese Society of Agricultural Engineering(in Chinese) | Manure | Swine manure | Corn stalk | [5 empty] | 64 | 7.4 |  |  | 17.4 |  | 12.8 | 3.93 |  | 0.5 |  | Static |  | 1.2
168 | 冬季污泥堆肥过程温室气体排放特征 | Yi et al., 2016 | China | Environmental Science (in Chinese) | Sewage sludge |  | Corn stalk | [5 empty] | 68.07 | 7.57 |  |  | 25.38 |  |  | 1.11 |  | 0.147 |  | Reactor |  | 0.288 |  | 0.455
168 | 冬季污泥堆肥过程温室气体排放特征 | Yi et al., 2016 | China | Environmental Science (in Chinese) | Sewage sludge |  | Sawdust | [5 empty] | 68.53 | 6.95 |  |  | 24.32 |  |  | 1.37 |  | 0.135 |  | Reactor |  | 0.288 |  | 0.455
169 | 翻堆频率对猪粪条垛堆肥过程温室气体和氨气排放的影响 | Zhao et al., 2014 | China | Environmental Science (in Chinese) | Manure | Swine manure | Mushroom residue | [5 empty] | 60 | 6.54 |  |  | 15.39 |  | 4.51 | 0.0397 |  | 2.135 |  | Static |  | 11.25 | 0.351
169 | 翻堆频率对猪粪条垛堆肥过程温室气体和氨气排放的影响 | Zhao et al., 2014 | China | Environmental Science (in Chinese) | Manure | Swine manure | Mushroom residue | [5 empty] | 60 | 6.54 |  |  | 15.39 |  | 2.502 | 0.0169 |  | 0.849 |  | Static |  | 11.25 | 0.351
170 | 污泥堆肥及其土地利用全过程的温室气体与氨气排放特征 | Zhong et al., 2013 | China | Environmental Science (in Chinese) | Sewage sludge |  | Mushroom residue | [5 empty] | 64.83 | 8.25 |  |  | 7.73 |  | 4.44 | 0.018 |  | 0.32 |  | Static |  | 140 | 1.4285
170 | 污泥堆肥及其土地利用全过程的温室气体与氨气排放特征 | Zhong et al., 2013 | China | Environmental Science (in Chinese) | Sewage sludge |  | Mushroom residue | [5 empty] | 57.48 | 8.22 |  |  | 8.54 |  | 2.18 | 0.0066 |  | 0.064 |  | Static |  | 202.5 | 1.274 | 0.456
171 | 添加不同辅料对污泥堆肥腐熟度及气体排放的影响 | Yuan et al., 2016 | China | Transactions of the Chinese Society of Agricultural Engineering(in Chinese) | Sewage sludge |  | Corn stalk | [5 empty] | 72.1 | 7.78 |  |  | 11.37 |  | 21.16 | 0.5 |  | 0.64 |  | Reactor |  | 0.06 | 0.667 | 0.2
172 | 过磷酸钙添加剂对猪粪堆肥温室气体和氨气减排的作用 | Luo et al., 2012 | China | Transactions of the Chinese Society of Agricultural Engineering(in Chinese) | Manure | Swine manure | Corn stalk | [5 empty] | 67.7 |  |  |  | 18.99 |  | 35.7 | 1 |  | 0.27 |  | Static |  | 1.2 | 0.475
173 | 粘土作为添加对鸡粪好氧堆肥的影响 | Chen, 2019 | China | (Master thesis). Xi'an: Northwest A＆F University. | Manure | Poultry manure | Wheat straw | [5 empty] | 60 | 6.5 |  |  | 25 |  | 36.3 | 2.05 |  | 0.34 |  | Reactor |  | 0.13 | 0.5
174 | 不同添加剂对可生物降解固体废弃物厌氧好氧过程影响研究 | Pan, 2019 | China | (Ph.D. thesis). Beijing: Chinese Academy of Agricultural Sciences. | Sewage sludge |  | Wheat straw | [5 empty] | 65 | 7.2 |  |  | 47.48 |  | 7.3 | 1.92 |  | 0.14 |  | Reactor |  | 0.12 |  | 60
175 | 添加剂对猪粪好氧堆肥过程的影响及其机制研究 | Wang, 2018 | China | (Ph.D. thesis). Xi'an: Northwest A＆F University. | Manure | Swine manure | Wheat straw | [5 empty] | 60 | 7.7 |  |  | 25 |  | 2.48 | 0.79 |  | 4.73 |  | Reactor |  | 0.1 | 0.5 | 0.3
176 | 堆肥方式对氮素损失和留存的影响 | Zhu et al., 2017 | China | Chinese Agricultural Science Bulletin(in Chinese) | Manure | Cow manure | Rice straw | [5 empty] | 74 | 7.9 |  |  |  |  | 8.12 | 0.1 |  |  |  | Static |  | 1 | 0.1715
176 | 堆肥方式对氮素损失和留存的影响 | Zhu et al., 2017 | China | Chinese Agricultural Science Bulletin(in Chinese) | Manure | Cow manure | Rice straw | [5 empty] | 74 | 7.9 |  |  |  |  | 16.56 | 0.06 |  |  |  | Static |  | 1 | 0.1715
176 | 堆肥方式对氮素损失和留存的影响 | Zhu et al., 2017 | China | Chinese Agricultural Science Bulletin(in Chinese) | Manure | Cow manure | Rice straw | [5 empty] | 74 | 7.9 |  |  |  |  | 22.51 | 0.06 |  |  |  | Static |  | 1 | 0.1715 | 1.157
177 | 洱海流域奶牛粪便堆肥过程中氮素转化和温室气体排放研究 | Zhu, 2017 | China | (Master thesis). Beijing: Chinese Academy of Agricultural Sciences. | Manure | Cow manure | Rice straw | [5 empty] | 66.7 | [5 empty] | 8.1 | 0.09 |  |  |  | Static |  |  | 0.1715
177 | 洱海流域奶牛粪便堆肥过程中氮素转化和温室气体排放研究 | Zhu, 2017 | China | (Master thesis). Beijing: Chinese Academy of Agricultural Sciences. | Manure | Cow manure | Rice straw | [5 empty] | 66.7 | [5 empty] | 9.88 | 0.07 |  |  |  | Static |  |  |  | 1.157
178 | 不同通风速率对堆肥腐熟度和含氮气体排放的影响 | Shen et al., 2010 | China | Journal of Agro-Environment Science (in Chinese) | Manure | Poultry manure | Straw+sod | [5 empty] | 65 | 7.1 |  |  | 20 |  | 0.0354 | 1.105 |  |  |  | Reactor |  | 0.06 | 0.3 | 0.0824
178 | 不同通风速率对堆肥腐熟度和含氮气体排放的影响 | Shen et al., 2010 | China | Journal of Agro-Environment Science (in Chinese) | Manure | Poultry manure | Straw+sod | [5 empty] | 65 | 7.1 |  |  | 20 |  | 8.86 | 0.423 |  |  |  | Reactor |  | 0.06 | 0.3 | 0.824
178 | 不同通风速率对堆肥腐熟度和含氮气体排放的影响 | Shen et al., 2010 | China | Journal of Agro-Environment Science (in Chinese) | Manure | Poultry manure | Straw+sod | [5 empty] | 65 | 7.1 |  |  | 20 |  | 16.48 | 0.268 |  |  |  | Reactor |  | 0.06 | 0.3 | 1.65
179 | 猪粪固体堆放堆肥过程中温室气体和氨气排放特征研究 | Ding, 2014 | China | (Master thesis). Guangzhou: Guangdong University of Technology | Manure | Swine manure | [6 empty] | 77.53 | 6.2 |  |  | 6.53 |  | 2.6 | 0.02 |  | 0.13 |  | Static |  | 0.4 | 1.105
179 | 猪粪固体堆放堆肥过程中温室气体和氨气排放特征研究 | Ding, 2014 | China | (Master thesis). Guangzhou: Guangdong University of Technology | Manure | Swine manure | Mushroom residue | [5 empty] | 66.71 | 7.01 |  |  | 6.81 |  | 1.2 | 1.1 |  | 0.9 |  | Static |  | 0.4 | 0.89
179 | 猪粪固体堆放堆肥过程中温室气体和氨气排放特征研究 | Ding, 2014 | China | (Master thesis). Guangzhou: Guangdong University of Technology | Manure | Swine manure | Mushroom residue | [5 empty] | 66.36 | 7.41 |  |  | 9.22 |  | 0.55 | 1.2 |  | 0.4 |  | Static |  | 0.4 | 0.886
179 | 猪粪固体堆放堆肥过程中温室气体和氨气排放特征研究 | Ding, 2014 | China | (Master thesis). Guangzhou: Guangdong University of Technology | Manure | Swine manure | Mushroom residue+digestate | [5 empty] | 67.68 | 7.59 |  |  | 7.35 |  | 0.15 | 0.004 |  | 0.9 |  | Static |  |  | 0.95
179 | 猪粪固体堆放堆肥过程中温室气体和氨气排放特征研究 | Ding, 2014 | China | (Master thesis). Guangzhou: Guangdong University of Technology | Manure | Swine manure | Mushroom residue+digestate+bits of reed+stem of tobacco | [5 empty] | 66.26 | 8.04 |  |  | 7.24 |  | 0.25 | 0.033 |  | 1.2 |  | Static |  |  | 0.87
180 | 污泥堆肥过程中温室气体排放和氮素损失控制工艺优化研究 | Liu, 2017 | China | (Master thesis). Harbin: Harbin Institute of Technology | Sewage sludge |  | Sawdust | [5 empty] | 72.13 | 5.67 |  |  | 19.11 |  | 18.97 | 0.059 |  | 0.0188 |  | Reactor |  | 0.03 | 0.14 | 0.207
180 | 污泥堆肥过程中温室气体排放和氮素损失控制工艺优化研究 | Liu, 2017 | China | (Master thesis). Harbin: Harbin Institute of Technology | Sewage sludge |  | Wheat straw | [5 empty] | 69.74 | 7.56 |  |  | 13.27 |  | 13.82 | 0.0427 |  | 0.2047 |  | Reactor |  | 0.03 | 0.11 | 0.207
180 | 污泥堆肥过程中温室气体排放和氮素损失控制工艺优化研究 | Liu, 2017 | China | (Master thesis). Harbin: Harbin Institute of Technology | Sewage sludge |  | Rice husk | [5 empty] | 71.05 | 8.08 |  |  | 13.56 |  | 11.66 | 0.0335 |  | 0.1477 |  | Reactor |  | 0.03 | 0.14 | 0.207
180 | 污泥堆肥过程中温室气体排放和氮素损失控制工艺优化研究 | Liu, 2017 | China | (Master thesis). Harbin: Harbin Institute of Technology | Sewage sludge |  | Rice husk | [5 empty] | 72 | 7.4 |  |  | 13.9 |  | 0.612 |  |  | 1.058 |  | Reactor |  | 0.03 | 0.383 | 0.155
180 | 污泥堆肥过程中温室气体排放和氮素损失控制工艺优化研究 | Liu, 2017 | China | (Master thesis). Harbin: Harbin Institute of Technology | Sewage sludge |  | Rice husk | [5 empty] | 71.05 | 8.08 |  |  | 13.56 |  | 12.53 | 0.0389 |  | 0.158 |  | Reactor |  | 0.03 | 0.268 | 0.207
180 | 污泥堆肥过程中温室气体排放和氮素损失控制工艺优化研究 | Liu, 2017 | China | (Master thesis). Harbin: Harbin Institute of Technology | Sewage sludge | [7 empty] | 50 | 7.6 |  |  | 4.43 |  | 1.447 |  |  | 0.082 |  | Reactor |  | 0.03 | 0.296 | 0.112
180 | 污泥堆肥过程中温室气体排放和氮素损失控制工艺优化研究 | Liu, 2017 | China | (Master thesis). Harbin: Harbin Institute of Technology | Sewage sludge | [7 empty] | 60 | 7.9 |  |  | 4.43 |  | 3.0045 |  |  | 0.0435 |  | Reactor |  | 0.03 | 0.338 | 0.123
180 | 污泥堆肥过程中温室气体排放和氮素损失控制工艺优化研究 | Liu, 2017 | China | (Master thesis). Harbin: Harbin Institute of Technology | Sewage sludge | [7 empty] | 70 | 5.1 |  |  | 4.43 |  | 0.9396 |  |  | 0.052 |  | Reactor |  | 0.03 | 0.45 | 0.123
181 | 翻堆覆盖工艺及季节对槽式堆肥的影响 | Liu, 2011 | China | (Master thesis). Zhengzhou: Henan Agricultural University | Manure | Swine manure | Corn stalk | [5 empty] | 63 | 8.55 |  |  | 17.8 |  | 38.09 |  |  |  |  | Static |  | 1.12 | 0.522
181 | 翻堆覆盖工艺及季节对槽式堆肥的影响 | Liu, 2011 | China | (Master thesis). Zhengzhou: Henan Agricultural University | Manure | Swine manure | Corn stalk | [5 empty] | 63 | 8.55 |  |  | 17.8 |  | 36.38 |  |  |  |  | Static |  | 1.12 | 0.512
181 | 翻堆覆盖工艺及季节对槽式堆肥的影响 | Liu, 2011 | China | (Master thesis). Zhengzhou: Henan Agricultural University | Manure | Swine manure | Corn stalk | [5 empty] | 63 | 8.55 |  |  | 17.8 |  | 30.88 |  |  |  |  | Static |  | 1.12 | 0.557
181 | 翻堆覆盖工艺及季节对槽式堆肥的影响 | Liu, 2011 | China | (Master thesis). Zhengzhou: Henan Agricultural University | Manure | Swine manure | Corn stalk | [5 empty] | 64 | 7.4 |  |  | 17.1 |  | 26.19 |  |  |  |  | Static |  | 1.12 | 0.487
181 | 翻堆覆盖工艺及季节对槽式堆肥的影响 | Liu, 2011 | China | (Master thesis). Zhengzhou: Henan Agricultural University | Manure | Swine manure | Corn stalk | [5 empty] | 64 | 7.4 |  |  | 17.1 |  | 24.09 |  |  |  |  | Static |  | 1.12 | 0.466
181 | 翻堆覆盖工艺及季节对槽式堆肥的影响 | Liu, 2011 | China | (Master thesis). Zhengzhou: Henan Agricultural University | Manure | Swine manure | Corn stalk | [5 empty] | 64 | 7.4 |  |  | 17.1 |  | 15.77 |  |  |  |  | Static |  | 1.12 | 0.487
182 | 畜禽养殖固体废弃物不同堆置条件下碳氮气体排放规律研究 | Shan, 2018 | China | (Ph.D. thesis). Beijing: China Agricultural University | Manure | Swine manure | Rice straw | [5 empty] | 61.43 | 6.62 |  |  | 14 |  | 30.28 | 0.02 |  | 0.09 |  | Static |  | 0.471 | 1.061
182 | 畜禽养殖固体废弃物不同堆置条件下碳氮气体排放规律研究 | Shan, 2018 | China | (Ph.D. thesis). Beijing: China Agricultural University | Manure | Swine manure | Rice straw | [5 empty] | 65.75 | 7.06 |  |  | 14 |  | 28.22 | 1.4 |  | 3.49 |  | Static |  | 0.471 | 1.061
182 | 畜禽养殖固体废弃物不同堆置条件下碳氮气体排放规律研究 | Shan, 2018 | China | (Ph.D. thesis). Beijing: China Agricultural University | Manure | Cow manure | Rice straw | [5 empty] | 65.59 | 8.48 |  |  | 14.93 |  | 5.2 | 0.1 |  | 0.08 |  | Static |  | 0.471 | 0.849
182 | 畜禽养殖固体废弃物不同堆置条件下碳氮气体排放规律研究 | Shan, 2018 | China | (Ph.D. thesis). Beijing: China Agricultural University | Manure | Cow manure | Rice straw | [5 empty] | 76.09 | 7.74 |  |  | 14.43 |  | 2.24 | 0.06 |  | 0.04 |  | Static |  | 0.471 | 0.849
182 | 畜禽养殖固体废弃物不同堆置条件下碳氮气体排放规律研究 | Shan, 2018 | China | (Ph.D. thesis). Beijing: China Agricultural University | Manure | Swine manure | Corn stalk | [5 empty] | 40 | 6.72 |  |  | 15 |  | 3.37 | 0.14 |  | 0.05 |  | Reactor |  | 1
182 | 畜禽养殖固体废弃物不同堆置条件下碳氮气体排放规律研究 | Shan, 2018 | China | (Ph.D. thesis). Beijing: China Agricultural University | Manure | Swine manure | Corn stalk | [5 empty] | 60 | 6.76 |  |  | 15 |  | 3.17 | 0.19 |  | 0.04 |  | Reactor |  | 1
182 | 畜禽养殖固体废弃物不同堆置条件下碳氮气体排放规律研究 | Shan, 2018 | China | (Ph.D. thesis). Beijing: China Agricultural University | Manure | Swine manure | Corn stalk | [5 empty] | 80 | 6.63 |  |  | 15 |  | 6.45 | 0.21 |  | 0.08 |  | Reactor |  | 1
182 | 畜禽养殖固体废弃物不同堆置条件下碳氮气体排放规律研究 | Shan, 2018 | China | (Ph.D. thesis). Beijing: China Agricultural University | Manure | Swine manure | Corn stalk | [5 empty] | 60 | 6.82 |  |  | 15 |  | 3.13 | 0.08 |  | 0.03 |  | Static |  | 0.125 |  | 1.14
183 | 不同CN比对堆肥腐熟度和含氮气体排放变化的影响 | Qin et al., 2009 | China | Journal of Agro-Environment Science (in Chinese) | Manure | Swine manure | Corn stalk | [5 empty] | 60 |  |  |  | 15 |  | 18.35 | 0.136 |  |  |  | Reactor
183 | 不同CN比对堆肥腐熟度和含氮气体排放变化的影响 | Qin et al., 2009 | China | Journal of Agro-Environment Science (in Chinese) | Manure | Swine manure | Corn stalk | [5 empty] | 60 |  |  |  | 20 |  | 20.72 | 0.214 |  |  |  | Reactor
183 | 不同CN比对堆肥腐熟度和含氮气体排放变化的影响 | Qin et al., 2009 | China | Journal of Agro-Environment Science (in Chinese) | Manure | Swine manure | Corn stalk | [5 empty] | 60 |  |  |  | 25 |  | 25.05 | 0.279 |  |  |  | Reactor
183 | 不同CN比对堆肥腐熟度和含氮气体排放变化的影响 | Qin et al., 2009 | China | Journal of Agro-Environment Science (in Chinese) | Manure | Swine manure | Corn stalk | [5 empty] | 60 |  |  |  | 30 |  | 25.95 | 0.315 |  |  |  | Reactor
184 | 不同堆肥条件对堆肥过程中碳素损失及腐殖质形成的影响研究 | Tang, 2016 | China | (Master thesis). Hangzhou: Hangzhou Normal University | Manure | Swine manure | Straw+Tea residue | [5 empty] | 65 | 7.31 |  |  | 30 |  |  |  |  | 0.194 |  | Reactor |  |  |  | 0.14
184 | 不同堆肥条件对堆肥过程中碳素损失及腐殖质形成的影响研究 | Tang, 2016 | China | (Master thesis). Hangzhou: Hangzhou Normal University | Manure | Swine manure | Straw+Tea residue | [5 empty] | 65 | 7.07 |  |  | 24 |  |  |  |  | 0.377 |  | Reactor |  |  |  | 0.07
184 | 不同堆肥条件对堆肥过程中碳素损失及腐殖质形成的影响研究 | Tang, 2016 | China | (Master thesis). Hangzhou: Hangzhou Normal University | Manure | Swine manure | Straw+Tea residue | [5 empty] | 65 | 6.43 |  |  | 18 | [6 empty] | Reactor |  |  |  | 0.035
184 | 不同堆肥条件对堆肥过程中碳素损失及腐殖质形成的影响研究 | Tang, 2016 | China | (Master thesis). Hangzhou: Hangzhou Normal University | Manure | Swine manure | Mushroom residue+dregs of a decoction | [5 empty] | 65 | 7.41 |  |  | 30 |  |  |  |  | 0.166 |  | Reactor |  |  |  | 0.14
184 | 不同堆肥条件对堆肥过程中碳素损失及腐殖质形成的影响研究 | Tang, 2016 | China | (Master thesis). Hangzhou: Hangzhou Normal University | Manure | Swine manure | Mushroom residue+dregs of a decoction | [5 empty] | 65 | 7.05 |  |  | 24 |  |  |  |  | 0.561 |  | Reactor |  |  |  | 0.07
184 | 不同堆肥条件对堆肥过程中碳素损失及腐殖质形成的影响研究 | Tang, 2016 | China | (Master thesis). Hangzhou: Hangzhou Normal University | Manure | Swine manure | Mushroom residue+dregs of a decoction | [5 empty] | 65 | 6.37 |  |  | 18 | [6 empty] | Reactor |  |  |  | 0.035
184 | 不同堆肥条件对堆肥过程中碳素损失及腐殖质形成的影响研究 | Tang, 2016 | China | (Master thesis). Hangzhou: Hangzhou Normal University | Manure | Swine manure | Garden waste | [5 empty] | 65 | 7.23 |  |  | 30 |  |  |  |  | 0.113 |  | Reactor |  |  |  | 0.14
184 | 不同堆肥条件对堆肥过程中碳素损失及腐殖质形成的影响研究 | Tang, 2016 | China | (Master thesis). Hangzhou: Hangzhou Normal University | Manure | Swine manure | Garden waste | [5 empty] | 65 | 6.94 |  |  | 24 |  |  |  |  | 0.396 |  | Reactor |  |  |  | 0.07
184 | 不同堆肥条件对堆肥过程中碳素损失及腐殖质形成的影响研究 | Tang, 2016 | China | (Master thesis). Hangzhou: Hangzhou Normal University | Manure | Swine manure | Garden waste | [5 empty] | 65 | 6.51 |  |  | 18 | [6 empty] | Reactor |  |  |  | 0.035
185 | 膨松剂对厨余垃圾堆肥 CH4、N2O 和 NH3排放的影响 | Yang et al., 2013 | China | Transactions of the Chinese Society of Agricultural Engineering(in Chinese) | Food waste | [7 empty] | 66.9 | 5.75 |  |  | 25 |  | 34.9 | 1.68 |  | 0.34 |  | Reactor |  |  |  | 1.212
185 | 膨松剂对厨余垃圾堆肥 CH4、N2O 和 NH3排放的影响 | Yang et al., 2013 | China | Transactions of the Chinese Society of Agricultural Engineering(in Chinese) | Food waste |  | Bacterial bran | [5 empty] | 58.6 | 5.36 |  |  | 20.9 |  | 18.2 | 0.69 |  | 0.27 |  | Reactor |  |  |  | 0.966
185 | 膨松剂对厨余垃圾堆肥 CH4、N2O 和 NH3排放的影响 | Yang et al., 2013 | China | Transactions of the Chinese Society of Agricultural Engineering(in Chinese) | Food waste |  | Bacterial bran | [5 empty] | 53.1 | 5.13 |  |  | 18.7 |  | 6.5 | 1.34 |  | 0.2 |  | Reactor |  |  |  | 0.853
185 | 膨松剂对厨余垃圾堆肥 CH4、N2O 和 NH3排放的影响 | Yang et al., 2013 | China | Transactions of the Chinese Society of Agricultural Engineering(in Chinese) | Food waste |  | Bacterial bran | [5 empty] | 47.5 | 5.04 |  |  | 16.8 |  | 1.4 | 2.36 |  | 0.12 |  | Reactor |  |  |  | 0.762
186 | 炭载生物复合菌剂对猪粪好氧堆肥过程的调控 | Tu, 2019 | China | (Master thesis). Xi'an: Northwest A＆F University. | Manure | Swine manure | Sawdust | [5 empty] | 60 | 7.2 |  |  | 30 |  | 0.258 | 0.033 |  | 0.016 |  | Reactor |  |  | 0.4
187 | 不同堆高奶牛粪便长期堆积过程中温室气体和氨排放特点 | Cui et al., 2018 | China | Journal of Agro-Environment Science (in Chinese) | Manure | Cow manure | [6 empty] | 81 | 7.47 | 25.16 | 456.7 | 18.1518 |  | 160.6 | 9 |  | 24.04 |  | Static | 287 | 0.049 | 0.82
187 | 不同堆高奶牛粪便长期堆积过程中温室气体和氨排放特点 | Cui et al., 2018 | China | Journal of Agro-Environment Science (in Chinese) | Manure | Cow manure | [6 empty] | 81 | 7.42 | 28.3 | 457.38 | 16.1618 |  | 75.5 | 11 |  | 35.87 |  | Static | 287 | 0.098 | 0.82
188 | 沸石粉和硝化抑制剂投加对污泥堆肥过程中氮素保存和温室气体排放的影响 | Qi et al., 2017 | China | Acta Scientiae Circumstantiae(in Chinese) | Sewage sludge |  | Mushroom residue | [5 empty] | 50 |  |  |  | 19 |  | 1.48 | 0.0438 |  | 0.0123 |  | Reactor |  |  | 1.033
189 | 沸石添加剂对污泥堆肥过程中的氨挥发及相关因素的影响 | Xu et al., 2014 | China | Journal of Agricultural Resources and Environment (in Chinese) | Sewage sludge |  | Corn stalk | [16 empty] | Reactor
190 | 红霉素菌渣与猪粪好氧堆肥处理研究 | Zhao, 2019 | China | (Master thesis). Xi'an: Northwest A＆F University. | Manure | Swine manure | Wheat straw | [5 empty] | 60 | 7.8 |  |  | 27.42 | [6 empty] | Reactor |  | 0.1 |  | 0.66
191 | 基于碳源调控的污泥堆肥氮素转化及氨同化作用机制研究 | Wu, 2018 | China | (Master thesis). Harbin: Harbin Institute of Technology | Sewage sludge |  | Rice husk | [5 empty] | 62 | 7.41 |  |  | 20.16 |  | 7.558 |  |  |  |  | Reactor |  |  |  | 0.4
191 | 基于碳源调控的污泥堆肥氮素转化及氨同化作用机制研究 | Wu, 2018 | China | (Master thesis). Harbin: Harbin Institute of Technology | Sewage sludge |  | Rice husk+Bacterial bran | [5 empty] | 62.83 | 7.35 |  |  | 19.16 |  | 7.506 |  |  |  |  | Reactor |  |  |  | 0.4
191 | 基于碳源调控的污泥堆肥氮素转化及氨同化作用机制研究 | Wu, 2018 | China | (Master thesis). Harbin: Harbin Institute of Technology | Sewage sludge |  | Rice husk+Sugar residue | [5 empty] | 61.92 | 7.55 |  |  | 17.17 |  | 4.7645 |  |  |  |  | Reactor |  |  |  | 0.4
191 | 基于碳源调控的污泥堆肥氮素转化及氨同化作用机制研究 | Wu, 2018 | China | (Master thesis). Harbin: Harbin Institute of Technology | Sewage sludge |  | Rice husk+Sugar residue | [5 empty] | 63 |  |  |  | 17.17 |  | 3.025 |  |  |  |  | Reactor |  |  |  | 0.4
191 | 基于碳源调控的污泥堆肥氮素转化及氨同化作用机制研究 | Wu, 2018 | China | (Master thesis). Harbin: Harbin Institute of Technology | Sewage sludge |  | Rice husk+Sugar residue | [5 empty] | 55 |  |  |  | 17.17 |  | 3.96 |  |  |  |  | Reactor |  |  |  | 0.4
191 | 基于碳源调控的污泥堆肥氮素转化及氨同化作用机制研究 | Wu, 2018 | China | (Master thesis). Harbin: Harbin Institute of Technology | Sewage sludge |  | Rice husk+Sugar residue | [5 empty] | 48 |  |  |  | 17.17 |  | 6.2569 |  |  |  |  | Reactor |  |  |  | 0.4
191 | 基于碳源调控的污泥堆肥氮素转化及氨同化作用机制研究 | Wu, 2018 | China | (Master thesis). Harbin: Harbin Institute of Technology | Sewage sludge |  | Rice husk+Sugar residue | [5 empty] | 61.92 | 7.55 |  |  | 17.17 | [6 empty] | Reactor
192 | 鸡粪堆肥过程中的氮素转化及损失控制 | Yan, 2016 | China | Journal of Shanxi Datong University(Natural Science Edition) (in Chinese) | Manure | Poultry manure | Sawdust | [5 empty] | 73.67 | 8 |  |  | 9.89 |  | 13.53 |  |  |  |  | Reactor |  |  |  | 0.2
193 | 有机辅料对猪粪堆肥中氨气挥发的抑制效应及其影响因素分析 | Li, 2008 | China | Journal of Plant Nutrition and Fertilizers (in Chinese) | Manure | Swine manure | [6 empty] | 80.3 | 7.6 |  |  | 15.4 |  | 35.57 |  |  |  |  | Static
193 | 有机辅料对猪粪堆肥中氨气挥发的抑制效应及其影响因素分析 | Li, 2008 | China | Journal of Plant Nutrition and Fertilizers (in Chinese) | Manure | Swine manure | Rice straw | [5 empty] | 70.4 | 7.38 |  |  | 28.3 |  | 28.528 |  |  |  |  | Static
193 | 有机辅料对猪粪堆肥中氨气挥发的抑制效应及其影响因素分析 | Li, 2008 | China | Journal of Plant Nutrition and Fertilizers (in Chinese) | Manure | Swine manure | Rape straw | [5 empty] | 71.6 | 7.42 |  |  | 30.2 |  | 35.48 |  |  |  |  | Static
193 | 有机辅料对猪粪堆肥中氨气挥发的抑制效应及其影响因素分析 | Li, 2008 | China | Journal of Plant Nutrition and Fertilizers (in Chinese) | Manure | Swine manure | Bacterial residue | [5 empty] | 70.1 | 7.42 |  |  | 24.7 |  | 16.37 |  |  |  |  | Static
194 | Greenhouse gas emission from the total process of swine manure composting and land application of compost | Zhong et al., 2013 | China | Atmospheric Environment | Manure | Swine manure | Mushroom residue | [5 empty] | 47.8 | 7.27 |  |  | 14.86 |  |  | 0.0303 |  | 1.51 |  | Static | 53 | 63 | 0.397
195 | Effects of aeration rate on maturity and gaseous emissions during sewage sludge composting | Yuan et al., 2016 | China | Waste Management | Sewage sludge |  | Corn stalk | [5 empty] | 72.1 | 7.78 |  |  | 11.37 |  | 18.4 | 0.8 |  | 0.8 |  | Reactor | 35 | 0.06 | 0.667 | 0.1
195 | Effects of aeration rate on maturity and gaseous emissions during sewage sludge composting | Yuan et al., 2016 | China | Waste Management | Sewage sludge |  | Corn stalk | [5 empty] | 72.1 | 7.78 |  |  | 11.37 |  | 21.2 | 0.6 |  | 0.6 |  | Reactor | 35 | 0.06 | 0.667 | 0.2
195 | Effects of aeration rate on maturity and gaseous emissions during sewage sludge composting | Yuan et al., 2016 | China | Waste Management | Sewage sludge |  | Corn stalk | [5 empty] | 72.1 | 7.78 |  |  | 11.37 |  | 19.1 | 0.6 |  | 0.4 |  | Reactor | 35 | 0.06 | 0.667 | 0.3
196 | Influence of zeolite and lime as additives on greenhouse gas emissions and maturity evolution during sewage sludge composting | Awasthi et al., 2016 | China | Bioresource Technology | Sewage sludge |  | Wheat straw | [5 empty] | 55 | 7.3 |  |  | 25 |  | 2.72 | 0.297 |  | 0.041 |  | Reactor |  | 0.01 | 0.428 | 0.0058
197 | Combined use of nitrification inhibitor and struvite crystallization to reduce the NH3 and N2O emissions during composting | Jiang et al., 2016 | China | Bioresource Technology | Manure | Swine manure | Corn stalk | [5 empty] | 52.2 | 8.6 |  |  | 24.8 |  | 38.7 | 1.5 |  |  |  | Reactor |  | 0.06 |  | 0.25
198 | Ammonia emissions and biodegradation of organic carbon during sewage sludge composting with different extra carbon sources | Li et al., 2013 | China | International Biodeterioration & Biodegradation | Sewage sludge |  | Sawdust | [5 empty] | 62.1 | 7.63 |  |  | 11.5 |  | 29.42 |  |  |  |  | Reactor |  |  | 0.123 | 1.82
198 | Ammonia emissions and biodegradation of organic carbon during sewage sludge composting with different extra carbon sources | Li et al., 2013 | China | International Biodeterioration & Biodegradation | Sewage sludge |  | Sawdust+Glucose | [5 empty] | 63.4 | 5.45 |  |  | 12.8 |  | 18.38 |  |  |  |  | Reactor |  |  | 0.123 | 1.82
198 | Ammonia emissions and biodegradation of organic carbon during sewage sludge composting with different extra carbon sources | Li et al., 2013 | China | International Biodeterioration & Biodegradation | Sewage sludge |  | Sawdust+sucrose | [5 empty] | 62.6 | 5.23 |  |  | 12.9 |  | 18.09 |  |  |  |  | Reactor |  |  | 0.123 | 1.82
198 | Ammonia emissions and biodegradation of organic carbon during sewage sludge composting with different extra carbon sources | Li et al., 2013 | China | International Biodeterioration & Biodegradation | Sewage sludge |  | Sawdust+Rice straw | [5 empty] | 63.4 | 7.52 |  |  | 12.9 |  | 28.35 |  |  |  |  | Reactor |  |  | 0.123 | 1.82
198 | Ammonia emissions and biodegradation of organic carbon during sewage sludge composting with different extra carbon sources | Li et al., 2013 | China | International Biodeterioration & Biodegradation | Sewage sludge |  | Sawdust+Glucose+Rice straw | [5 empty] | 61.8 | 5.31 |  |  | 13.8 |  | 20.67 |  |  |  |  | Reactor |  |  | 0.123 | 1.82
198 | Ammonia emissions and biodegradation of organic carbon during sewage sludge composting with different extra carbon sources | Li et al., 2013 | China | International Biodeterioration & Biodegradation | Sewage sludge |  | Sawdust+sucrose+Rice straw | [5 empty] | 62.4 | 6.14 |  |  | 14.15 |  | 13.88 |  |  |  |  | Reactor |  |  | 0.123 | 1.82
199 | Turning, compacting and the addition of water as factors affecting gaseous emissions in farm manure composting | El Kader et al., 2007 | France | Bioresource Technology | Manure | Cow manure | [6 empty] | 66.6 |  | 3.69 | 87 | 23.6 |  | 9 | 12 |  |  |  | Static |  | 1.35 | 0.406
199 | Turning, compacting and the addition of water as factors affecting gaseous emissions in farm manure composting | El Kader et al., 2007 | France | Bioresource Technology | Manure | Cow manure | [6 empty] | 66.9 |  | 3.72 | 86 | 23.1 |  | 13 | 19 |  |  |  | Static |  | 1.35 | 0.406
199 | Turning, compacting and the addition of water as factors affecting gaseous emissions in farm manure composting | El Kader et al., 2007 | France | Bioresource Technology | Manure | Poultry manure | [6 empty] | 45 |  |  |  | 8.4 |  | 24 | 4 |  |  |  | Static |  | 0.94 | 0.369
199 | Turning, compacting and the addition of water as factors affecting gaseous emissions in farm manure composting | El Kader et al., 2007 | France | Bioresource Technology | Manure | Poultry manure | [6 empty] | 66.7 |  |  |  | 7.7 |  | 19 | 2 |  |  |  | Static |  | 1.37 | 0.633
199 | Turning, compacting and the addition of water as factors affecting gaseous emissions in farm manure composting | El Kader et al., 2007 | France | Bioresource Technology | Manure | Poultry manure | [6 empty] | 44 |  |  |  | 9.3 |  | 16 | 2 |  |  |  | Static |  | 1.37 | 0.549
199 | Turning, compacting and the addition of water as factors affecting gaseous emissions in farm manure composting | El Kader et al., 2007 | France | Bioresource Technology | Manure | Poultry manure | [6 empty] | 65.8 |  |  |  | 7.8 |  | 10 | 2 |  |  |  | Static |  | 1.37 | 0.833
200 | NH3, N2O and CH4 emissions during passively aerated composting of straw-rich pig manure | Szanto et al., 2007 | Netherland | Bioresource Technology | Manure | Swine manure | Rice straw | [5 empty] | 62 | 8.4 |  |  | 13 |  | 3.9 | 2.5 |  | 0.8 |  | Reactor |  | 1.35 | 0.838
200 | NH3, N2O and CH4 emissions during passively aerated composting of straw-rich pig manure | Szanto et al., 2007 | Netherland | Bioresource Technology | Manure | Swine manure | Rice straw | [5 empty] | 62 | 8.4 |  |  | 7 |  | 2.4 | 9.9 |  | 25.2 |  | Reactor |  | 1.27 | 0.823
201 | Effect of turning regime and seasonal weather conditions on nitrogen and phosphorus losses during aerobic composting of cattle manure | Parkinson et al., 2004 | UK | Bioresource Technology | Manure | Cow manure | Wheat straw | [5 empty] | 72.5 |  |  |  | 24.8 |  | 11 |  |  |  |  | Static |  | 10
201 | Effect of turning regime and seasonal weather conditions on nitrogen and phosphorus losses during aerobic composting of cattle manure | Parkinson et al., 2004 | UK | Bioresource Technology | Manure | Cow manure | Wheat straw | [5 empty] | 72.5 |  |  |  | 24.8 |  | 18 |  |  |  |  | Static |  | 10
201 | Effect of turning regime and seasonal weather conditions on nitrogen and phosphorus losses during aerobic composting of cattle manure | Parkinson et al., 2004 | UK | Bioresource Technology | Manure | Cow manure | Wheat straw | [5 empty] | 74.8 |  |  |  | 22.3 |  | 1 |  |  |  |  | Static |  | 10
201 | Effect of turning regime and seasonal weather conditions on nitrogen and phosphorus losses during aerobic composting of cattle manure | Parkinson et al., 2004 | UK | Bioresource Technology | Manure | Cow manure | Wheat straw | [5 empty] | 74.8 |  |  |  | 22.3 |  | 2 |  |  |  |  | Static |  | 10
201 | Effect of turning regime and seasonal weather conditions on nitrogen and phosphorus losses during aerobic composting of cattle manure | Parkinson et al., 2004 | UK | Bioresource Technology | Manure | Cow manure | Wheat straw | [5 empty] | 74.8 |  |  |  | 22.3 |  | 2 |  |  |  |  | Static |  | 10
202 | Patterns and quantities of NH3, N2O and CH4 emissions during swine manure composting without forced aeration––effect of compost pile scale | Fukumoto et al. 2003 |  | Bioresource technology | Manure | Swine manure | Sawdust | [5 empty] | 68 | 8.1 |  |  |  |  | 11.28 | 3.72 |  | 0.1734 |  | Static |  | 0.359 | 0.891 | 21.26
202 | Patterns and quantities of NH3, N2O and CH4 emissions during swine manure composting without forced aeration––effect of compost pile scale | Fukumoto et al. 2003 |  | Bioresource technology | Manure | Swine manure | Sawdust | [5 empty] | 68 | 8.1 |  |  |  |  | 12.74 | 4.65 |  | 0.32946 |  | Static |  | 0.942 | 0.92 | 8.68
203 | Relationship between respiratory quotient, nitrification, and nitrous oxide emissions in a forced aerated composting process | Tsutsui et al., 2015 | Japan | Waste Management | Manure | Cow manure | Sawdust | [5 empty] | 60 | 7.71 | [5 empty] | 2.02 |  |  |  | Reactor |  |  | 0.337 | 1.7
204 | Effects of struvite formation and nitratation promotion on nitrogenous emissions such as NH3, N2O and NO during swine manure composting | Fukumoto et al. 2011 | Japan | Bioresource technology | Manure | Swine manure | Sawdust | [5 empty] | 65.8 | 7.17 |  |  | 18.28 | 30.2 | 9.19 | 6.53 |  |  |  | Reactor |  | 0.032 | 0.5 | 1.827
204 | Effects of struvite formation and nitratation promotion on nitrogenous emissions such as NH3, N2O and NO during swine manure composting | Fukumoto et al. 2011 | Japan | Bioresource technology | Manure | Swine manure | Sawdust |  | Chemical | PO43- and Mg2+ salts |  | 6.8 | 67.3 | 7.94 | 2.7 |  | 24.03 | 14.8 | 12.58 | 5.62 |  |  |  | Reactor |  | 0.1 | 0.5 | 1.733
205 | Greenhouse gas emission during storage of pig manure on a pilot scale | Wolter et al., 2004 | Germany | Bioresource technology | Manure | Swine manure | Rice straw | [5 empty] | 63.8 | 8.6 |  |  | 11 |  |  | 1.9 |  | 0.8 |  | Static |  | 4.5 | 0.444
206 | Nitrogen transformations and losses during composting of sewage sludge with acidified sawdust in a laboratory reactor | Li et al., 2015 | China | Waste Management & Research | Sewage sludge |  | Sawdust | [5 empty] | 57.9 | 3.51 |  |  | 19.47 | [6 empty] | Reactor |  |  |  | 0.1
206 | Nitrogen transformations and losses during composting of sewage sludge with acidified sawdust in a laboratory reactor | Li et al., 2015 | China | Waste Management & Research | Sewage sludge |  | Sawdust | [5 empty] | 58.2 | 4.45 |  |  | 20.29 |  | 2.44 |  |  |  |  | Reactor |  |  |  | 0.1
206 | Nitrogen transformations and losses during composting of sewage sludge with acidified sawdust in a laboratory reactor | Li et al., 2015 | China | Waste Management & Research | Sewage sludge |  | Sawdust | [5 empty] | 59.4 | 5.51 |  |  | 19.14 |  | 16.29 |  |  |  |  | Reactor |  |  |  | 0.1
206 | Nitrogen transformations and losses during composting of sewage sludge with acidified sawdust in a laboratory reactor | Li et al., 2015 | China | Waste Management & Research | Sewage sludge |  | Sawdust | [5 empty] | 57.5 | 6.48 |  |  | 18.86 |  | 18.74 |  |  |  |  | Reactor |  |  |  | 0.1
206 | Nitrogen transformations and losses during composting of sewage sludge with acidified sawdust in a laboratory reactor | Li et al., 2015 | China | Waste Management & Research | Sewage sludge |  | Sawdust | [5 empty] | 58.2 | 7.56 |  |  | 19.01 |  | 33.88 |  |  |  |  | Reactor |  |  |  | 0.1
207 | Emissions of malodorous compounds and greenhouse gases from composting swine feces | Kuroda et al., 1996 | Japan | Bioresource technology | Manure | Swine manure | Sawdust | [5 empty] | 65 | 6.79 |  |  |  |  | 14.2 | 0.1 | [5 empty] | 0.0488 | 0.436 | 0.335
208 | Methane and carbon dioxide emission in a two-phase olive oil mill sludge windrow pile during composting | Manios et al., 2007 | ArkarlochoriMunicipality | Waste Management | Sewage sludge |  | Courtyard garbage | [5 empty] | 56.22 | 5.76 |  |  | 38.58 |  |  |  |  | 3.324 |  | Static |  | 36
208 | Methane and carbon dioxide emission in a two-phase olive oil mill sludge windrow pile during composting | Manios et al., 2007 | ArkarlochoriMunicipality | Waste Management | Sewage sludge |  | Courtyard garbage | [5 empty] | 53.42 | 5.68 |  |  | 37.83 |  |  |  |  | 1.103 |  | Static |  | 36
209 | Nitrate accumulation and greenhouse gas emissions during compost storage | Hao et al., 2007 |  | Nutrient Cycling in Agroecosystems | Manure | Cow manure | [7 empty] | 7.8 | [5 empty] | 0.003 |  | 0.002 |  | Static
210 | Gas emissions as influenced by home composting system configuration | Adhikari et al., 2013 | France | Journal of environmental management | Food waste |  | Courtyard garbage | [5 empty] | 72.7 | 6.1 |  |  | 17.1 |  |  | 3.3 |  |  |  | Static |  |  | 0.235
211 | Influence of bulking agents on CH4、N2O、NH3 emissions during rapid composting of pig manure from the Chinese Ganqingfen system | Sun et al., 2014 | China | Journal of Zhejiang University SCIENCE B | Manure | Swine manure | Corn stalk | [5 empty] | 65 | 8.5 |  |  | 18 |  | 17.034 | 0.9228 |  | 4.01 |  | Reactor |  |  |  | 0.275
211 | Influence of bulking agents on CH4、N2O、NH3 emissions during rapid composting of pig manure from the Chinese Ganqingfen system | Sun et al., 2014 | China | Journal of Zhejiang University SCIENCE B | Manure | Swine manure | Mushroom residue | [5 empty] | 65 | 6.6 |  |  | 18 |  | 9.5257 | 0.349 |  | 4.347 |  | Reactor |  |  |  | 0.266
211 | Influence of bulking agents on CH4、N2O、NH3 emissions during rapid composting of pig manure from the Chinese Ganqingfen system | Sun et al., 2014 | China | Journal of Zhejiang University SCIENCE B | Manure | Swine manure | Sawdust | [5 empty] | 65 | 8.6 |  |  | 18 |  | 32.87 | 0.6148 |  | 1.084 |  | Reactor |  |  |  | 0.254
212 | Nitrous oxide emission mechanisms during intermittently aerated composting of cattle manure | Tsutsui et al., 2013 | Japan | Bioresource technology | Manure | Cow manure | Sawdust | [5 empty] | 59.8 | 7.88 | [9 empty] | Reactor
213 | The Characteristics of Carbon, Nitrogen and Sulfur Transformation During Cattle Manure Composting—Based on Different Aeration Strategies | Wang et al., 2019 | China | International journal of environmental research and public health | Manure | Cow manure | Wheat straw | [5 empty] | 65.4 | 9.1 |  |  | 14.2 |  |  | 0.74 |  | 0.05 |  | Reactor |  |  | 0.616 | 0.469
213 | The Characteristics of Carbon, Nitrogen and Sulfur Transformation During Cattle Manure Composting—Based on Different Aeration Strategies | Wang et al., 2019 | China | International journal of environmental research and public health | Manure | Cow manure | Wheat straw | [5 empty] | 65.4 | 9.1 |  |  | 14.2 |  |  | 0.83 |  | 0.04 |  | Reactor |  |  | 0.616 | 0.281
213 | The Characteristics of Carbon, Nitrogen and Sulfur Transformation During Cattle Manure Composting—Based on Different Aeration Strategies | Wang et al., 2019 | China | International journal of environmental research and public health | Manure | Cow manure | Wheat straw | [5 empty] | 65.4 | 9.1 |  |  | 14.2 |  |  | 0.93 |  | 0.05 |  | Reactor |  |  | 0.616 | 0.844
214 | Effect of moisture content on greenhouse gas and NH3 emissions from pig manure converted by black soldier fly | Chen et al., 2019 | China | Science of the Total Environment | Manure | Swine manure | Corn stalk | [5 empty] | 45 | 7.75 |  |  | 33.85 |  | 2.36 | 0.00068 |  |  |  | Reactor
214 | Effect of moisture content on greenhouse gas and NH3 emissions from pig manure converted by black soldier fly | Chen et al., 2019 | China | Science of the Total Environment | Manure | Swine manure | Corn stalk | [5 empty] | 55 | 7.75 |  |  | 33.85 |  | 2.75 | 0.000756 |  |  |  | Reactor
214 | Effect of moisture content on greenhouse gas and NH3 emissions from pig manure converted by black soldier fly | Chen et al., 2019 | China | Science of the Total Environment | Manure | Swine manure | Corn stalk | [5 empty] | 65 | 7.75 |  |  | 33.85 |  | 2.08 | 0.00234 |  |  |  | Reactor
214 | Effect of moisture content on greenhouse gas and NH3 emissions from pig manure converted by black soldier fly | Chen et al., 2019 | China | Science of the Total Environment | Manure | Swine manure | Corn stalk | [5 empty] | 75 | 7.6 |  |  | 33.85 |  | 2.02 | 0.0006 |  | 0.01 |  | Reactor
214 | Effect of moisture content on greenhouse gas and NH3 emissions from pig manure converted by black soldier fly | Chen et al., 2019 | China | Science of the Total Environment | Manure | Swine manure | Corn stalk | [5 empty] | 85 | 6.9 |  |  | 33.85 |  | 1.47 | 0.00189 |  | 0.77 |  | Reactor
215 | Transformation of nitrogen and carbon during composting of manure litter with different methods | Tong et al., 2019 | China | Bioresource technology | Manure | Cow manure | Corn stalk | [5 empty] | 60 | 6.9 |  |  | 30 |  | 8.5 | 1 |  | 8.409 |  | Static |  | 0.2
215 | Transformation of nitrogen and carbon during composting of manure litter with different methods | Tong et al., 2019 | China | Bioresource technology | Manure | Cow manure | Corn stalk | [5 empty] | 60 | 6.9 |  |  | 30 |  | 28.1 | 0.4 |  | 1.0563 |  | Static |  | 0.2
215 | Transformation of nitrogen and carbon during composting of manure litter with different methods | Tong et al., 2019 | China | Bioresource technology | Manure | Cow manure | Corn stalk | [5 empty] | 60 | 6.9 |  |  | 30 |  | 22.5 | 0.2 |  | 0.6656 |  | Static |  | 0.2 |  | 0.5
215 | Transformation of nitrogen and carbon during composting of manure litter with different methods | Tong et al., 2019 | China | Bioresource technology | Manure | Cow manure | Corn stalk | [5 empty] | 60 | 5 |  |  | 30 |  | 17 | 0.3 |  | 0.3179 |  | Static |  | 0.2 |  | 0.5
216 | Effect of aeration interval on oxygen consumption and GHG emission during pig manure composting | Zeng et al., 2018 | China | Bioresource technology | Manure | Swine manure | Wheat straw | [5 empty] | 66.16 |  |  |  | 14.57 |  |  | 0.0264 |  | 0.003016 |  | Reactor |  |  |  | 0.25
216 | Effect of aeration interval on oxygen consumption and GHG emission during pig manure composting | Zeng et al., 2018 | China | Bioresource technology | Manure | Swine manure | Wheat straw | [5 empty] | 66.77 |  |  |  | 13.95 |  |  | 0.0231 |  | 0.002336 |  | Reactor |  |  |  | 0.25
216 | Effect of aeration interval on oxygen consumption and GHG emission during pig manure composting | Zeng et al., 2018 | China | Bioresource technology | Manure | Swine manure | Wheat straw | [5 empty] | 64.71 |  |  |  | 14.26 |  |  | 0.0161 |  | 0.001337 |  | Reactor |  |  |  | 0.25
216 | Effect of aeration interval on oxygen consumption and GHG emission during pig manure composting | Zeng et al., 2018 | China | Bioresource technology | Manure | Swine manure | Wheat straw | [5 empty] | 64.71 |  |  |  | 13.74 |  |  | 0.0125 |  | 0.001166 |  | Reactor |  |  |  | 0.25
217 | Carbon dioxide and ammonia emissions during composting of mixed paper, yard waste and food waste | Komilis et al., 2006 |  | Waste Management | Food waste | [7 empty] | 79 |  |  |  | 7.9 |  | 65 |  |  |  |  | Static
218 | Losses and transformation of nitrogen during composting of poultry manure with different amendments: an incubator experiment | Mahimairaja et al., 1994 |  | Bioresource technology | Manure | Swine manure | [6 empty] | 68.5 | 6.5 |  |  | 8.47 |  | 16.82 |  |  |  |  | Reactor |  |  |  | 0.106
218 | Losses and transformation of nitrogen during composting of poultry manure with different amendments: an incubator experiment | Mahimairaja et al., 1994 |  | Bioresource technology | Manure | Swine manure | [6 empty] | 68.5 | 6.5 |  |  | 8.47 |  | 0.99 |  |  |  |  | Reactor
218 | Losses and transformation of nitrogen during composting of poultry manure with different amendments: an incubator experiment | Mahimairaja et al., 1994 |  | Bioresource technology | Manure | Swine manure | [6 empty] | 68.5 | 6.1 |  |  | 8.47 |  | 9.63 |  |  |  |  | Reactor |  |  |  | 0.106
218 | Losses and transformation of nitrogen during composting of poultry manure with different amendments: an incubator experiment | Mahimairaja et al., 1994 |  | Bioresource technology | Manure | Swine manure | [6 empty] | 68.5 | 6.1 |  |  | 8.47 |  | 0.71 |  |  |  |  | Reactor
218 | Losses and transformation of nitrogen during composting of poultry manure with different amendments: an incubator experiment | Mahimairaja et al., 1994 |  | Bioresource technology | Manure | Swine manure | Sawdust | [5 empty] | 65 | 6.5 |  |  | 10 |  | 13.35 |  |  |  |  | Reactor |  |  |  | 0.106
218 | Losses and transformation of nitrogen during composting of poultry manure with different amendments: an incubator experiment | Mahimairaja et al., 1994 |  | Bioresource technology | Manure | Swine manure | Sawdust | [5 empty] | 65 | 6.5 |  |  | 10 |  | 0.82 |  |  |  |  | Reactor
218 | Losses and transformation of nitrogen during composting of poultry manure with different amendments: an incubator experiment | Mahimairaja et al., 1994 |  | Bioresource technology | Manure | Swine manure | scraps of paper | [5 empty] | 65 | 6.5 |  |  | 10 |  | 14.54 |  |  |  |  | Reactor |  |  |  | 0.106
218 | Losses and transformation of nitrogen during composting of poultry manure with different amendments: an incubator experiment | Mahimairaja et al., 1994 |  | Bioresource technology | Manure | Swine manure | scraps of paper | [5 empty] | 65 | 6.5 |  |  | 10 |  | 0.76 |  |  |  |  | Reactor
218 | Losses and transformation of nitrogen during composting of poultry manure with different amendments: an incubator experiment | Mahimairaja et al., 1994 |  | Bioresource technology | Manure | Swine manure | Rice straw | [5 empty] | 65 | 6.5 |  |  | 10 |  | 11.19 |  |  |  |  | Reactor |  |  |  | 0.106
218 | Losses and transformation of nitrogen during composting of poultry manure with different amendments: an incubator experiment | Mahimairaja et al., 1994 |  | Bioresource technology | Manure | Swine manure | Rice straw | [5 empty] | 65 | 6.5 |  |  | 10 |  | 0.75 |  |  |  |  | Reactor
218 | Losses and transformation of nitrogen during composting of poultry manure with different amendments: an incubator experiment | Mahimairaja et al., 1994 |  | Bioresource technology | Manure | Swine manure | Soybean straw | [5 empty] | 65 | 6.4 |  |  | 10 |  | 12.48 |  |  |  |  | Reactor |  |  |  | 0.106
218 | Losses and transformation of nitrogen during composting of poultry manure with different amendments: an incubator experiment | Mahimairaja et al., 1994 |  | Bioresource technology | Manure | Swine manure | Soybean straw | [5 empty] | 65 | 6.4 |  |  | 10 |  | 0.69 |  |  |  |  | Reactor
219 | Ammonia and greenhouse gas emissions from co-composting of dead hens with manure as affected by forced aeration rate | Zhu et al., 2014 | China | Transactions of the ASABE | Manure | Poultry manure | Corn stalk | [5 empty] | 63.1 |  |  |  | 6.975 |  | 11.8 | 0.0246 |  | 0.07365 |  | Static |  |  |  | 0.047
219 | Ammonia and greenhouse gas emissions from co-composting of dead hens with manure as affected by forced aeration rate | Zhu et al., 2014 | China | Transactions of the ASABE | Manure | Poultry manure | Corn stalk | [5 empty] | 63.1 |  |  |  | 6.975 |  | 10.15 | 0.0239 |  | 0.05538 |  | Static |  |  |  | 0.066
219 | Ammonia and greenhouse gas emissions from co-composting of dead hens with manure as affected by forced aeration rate | Zhu et al., 2014 | China | Transactions of the ASABE | Manure | Poultry manure | Corn stalk | [5 empty] | 63.1 |  |  |  | 6.975 |  | 6.04 | 0.01966 |  | 0.0368 |  | Static |  |  |  | 0.085
220 | Application of natural zeolites for the reduction of ammonia emission during the composting of organic wastes in a laboratory composting simulators | Bernal et al., 1993 | England | Bioresource Technology | Manure | Swine manure | Wheat straw | [5 empty] | 82 | [5 empty] | 7.93 |  |  |  |  | Reactor |  |  | 0.05
220 | Application of natural zeolites for the reduction of ammonia emission during the composting of organic wastes in a laboratory composting simulators | Bernal et al., 1993 | England | Bioresource Technology | Manure | Swine manure | Wheat straw | [5 empty] | 85 | [5 empty] | 14.86 |  |  |  |  | Reactor |  |  | 0.05
220 | Application of natural zeolites for the reduction of ammonia emission during the composting of organic wastes in a laboratory composting simulators | Bernal et al., 1993 | England | Bioresource Technology | Manure | Swine manure | Wheat straw | [5 empty] | 83.2 | [5 empty] | 4.95 |  |  |  |  | Reactor |  |  | 0.073
220 | Application of natural zeolites for the reduction of ammonia emission during the composting of organic wastes in a laboratory composting simulators | Bernal et al., 1993 | England | Bioresource Technology | Manure | Swine manure | Wheat straw | [5 empty] | 83.2 | [5 empty] | 5.81 |  |  |  |  | Reactor |  |  | 0.073
220 | Application of natural zeolites for the reduction of ammonia emission during the composting of organic wastes in a laboratory composting simulators | Bernal et al., 1993 | England | Bioresource Technology | Manure | Swine manure | Wheat straw | [5 empty] | 83.2 | [5 empty] | 6.15 |  |  |  |  | Reactor |  |  | 0.73
220 | Application of natural zeolites for the reduction of ammonia emission during the composting of organic wastes in a laboratory composting simulators | Bernal et al., 1993 | England | Bioresource Technology | Manure | Swine manure | Wheat straw | [5 empty] | 83 | [5 empty] | 13.47 |  |  |  |  | Reactor |  |  | 0.5
221 | Emission of greenhouse gases during composting of deep litter from pig production – effect of straw content | Sommer et al., 2000 | Denmark | The Journal of Agricultural Science | Manure | Swine manure | Rice straw | [5 empty] | 76.4 |  |  |  | 12.76 |  |  | 0.8 |  | 0.2 |  | Static |  | 9.75 | 0.44
221 | Emission of greenhouse gases during composting of deep litter from pig production – effect of straw content | Sommer et al., 2000 | Denmark | The Journal of Agricultural Science | Manure | Swine manure | Rice straw | [5 empty] | 34.8 |  |  |  | 16.27 |  |  | 0.1 |  | 0.1 |  | Static |  | 9.75 | 0.23
222 | Effect of lignocellulosic and phenolic compounds on ammonia, nitric oxide and greenhouse gas emissions during composting | Santos et al ., 2018 |  | Journal of cleaner production | Food waste |  | Wheat straw | [5 empty] | 60 | 8.1 |  |  | 40 |  | 6.154 | 2.88 |  |  |  | Reactor |  |  |  | 0.3
223 | A holistic evaluation of CO2 equivalent greenhouse gas emissions from compost reactors with aeration and calcium superphosphate addition | Liu et al., 2010 | China | Journal of Resources and Ecology | Manure | Cow manure | Wheat straw | [5 empty] | 60 |  |  |  | 27 |  |  | 0.1 |  | 0.4 |  | Reactor
224 | Heterogeneity of biochar amendment to improve the carbon and nitrogen sequestration through reduce the greenhouse gases emissions during sewage sludge composting | Awasthi et al., 2017 | China | Bioresource technology | Sewage sludge |  | Wheat straw | [5 empty] | 55 | 7.4 |  |  | 25 |  | 6 | 1 |  | 2.5 |  | Reactor |  |  | 0.5
225 | Influence of aeration on volatile sulfur compounds (VSCs) and NH3 emissions during aerobic composting of kitchen waste | Zhang et al., 2016 | China | Waste Management | Food waste |  | Corn stalk | [5 empty] | 72 |  |  |  | 16.19 |  | 7.172 |  |  |  |  | Reactor |  |  |  | 0.1
225 | Influence of aeration on volatile sulfur compounds (VSCs) and NH3 emissions during aerobic composting of kitchen waste | Zhang et al., 2016 | China | Waste Management | Food waste |  | Corn stalk | [5 empty] | 72 |  |  |  | 16.19 |  | 10.02 |  |  |  |  | Reactor |  |  |  | 0.2
225 | Influence of aeration on volatile sulfur compounds (VSCs) and NH3 emissions during aerobic composting of kitchen waste | Zhang et al., 2016 | China | Waste Management | Food waste |  | Corn stalk | [5 empty] | 72 |  |  |  | 16.19 |  | 13.14 |  |  |  |  | Reactor |  |  |  | 0.3
226 | Effects of inoculation amount and application method on the biodrying performance of municipal solid waste and the odor emissions produced | Yuan et al., 2019 | China | Waste Management | Food waste |  | Corn stalk | [5 empty] | 62.3 | 7.5 |  |  | 16.9 |  | 16.27 |  |  |  |  | Reactor |  |  | 0.48 | 0.5
227 | Effect of Woody Peat as an Additive on Maturity and Gaseous Emissions During Pig Manure Composting | Yuan et al., 2019 | China | Compost Science & Utilization | Manure | Swine manure | Corn stalk | [5 empty] | 61 | 7.8 |  |  | 13.67 |  | 29.37 | 1.32 |  | 0.15 |  | Reactor |  |  |  | 0.2
228 | Control of dimethyl sulfide and dimethyl disulfide odors during pig manure composting using nitrogen amendment | Zang et al., 2017 | China | Bioresource technology | Manure | Swine manure | Corn stalk | [5 empty] | 62.14 | 8.1 |  |  | 17.23 |  | 14.64 | 0.09 |  |  |  | Reactor |  |  |  | 3
229 | Effects of adding bulking agents on the biodrying of kitchen waste and the odor emissions produced | Yuan et al., 2018 | China | Journal of Environmental Sciences | Food waste | [7 empty] | 77.84 |  |  |  | 21.35 |  | 19.5 |  |  |  |  | Reactor |  |  |  | 0.3
229 | Effects of adding bulking agents on the biodrying of kitchen waste and the odor emissions produced | Yuan et al., 2018 | China | Journal of Environmental Sciences | Food waste |  | Corn stalk | [5 empty] | 65.18 |  |  |  | 22.59 |  | 8.25 |  |  |  |  | Reactor |  |  |  | 0.3
230 | Mitigating inhibition of undissociated volatile fatty acids (VFAs) for enhanced sludge-rice bran composting with ferric nitrate amendment | Shou et al., 2017 | China | Bioresource technology | Sewage sludge |  | Rice husk | [5 empty] | 55.3 | 6.44 |  |  | 18.4 |  | 1.09 |  |  |  |  | Reactor |  |  |  | 0.37
231 | 不同通风方式对蛋鸡粪膜堆肥膜外氨气排放的影响 | Cheng et al., 2023 | China | China Poultry (in Chinese) | Manure | Poultry manure | Sawdust | [5 empty] | 59.79 | 8.89 |  |  | 30.3 |  | 10.5559 | [8 empty] | 0.1
231 | 不同通风方式对蛋鸡粪膜堆肥膜外氨气排放的影响 | Cheng et al., 2023 | China | China Poultry (in Chinese) | Manure | Poultry manure | Sawdust | [5 empty] | 59.79 | 8.89 |  |  | 30.3 | [10 empty] | 0.05
231 | 不同通风方式对蛋鸡粪膜堆肥膜外氨气排放的影响 | Cheng et al., 2023 | China | China Poultry (in Chinese) | Manure | Poultry manure | Sawdust | [5 empty] | 59.79 | 8.89 |  |  | 30.3 | [10 empty] | 0.05
232 | 生物炭添加对污泥堆肥腐殖化和氨气排放的影响 | Li et al., 2022 | China | Science Technology and Engineering (in Chinese) | Sewage sludge |  | Mushroom residue | [5 empty] | 65 |  |  |  | 25 |  | 19.134 | [8 empty] | 2.8
232 | 生物炭添加对污泥堆肥腐殖化和氨气排放的影响 | Li et al., 2022 | China | Science Technology and Engineering (in Chinese) | Sewage sludge |  | Mushroom residue | [5 empty] | 65 |  |  |  | 25 |  | 14.0626 | [8 empty] | 2.8
232 | 生物炭添加对污泥堆肥腐殖化和氨气排放的影响 | Li et al., 2022 | China | Science Technology and Engineering (in Chinese) | Sewage sludge |  | Mushroom residue | [5 empty] | 65 |  |  |  | 25 |  | 16.0148 | [8 empty] | 2.8
233 | 添加过磷酸钙和糠醛渣对好氧堆肥过程中氨气排放和氮素转化的影响 | Li et al., 2021 | China | Chinese Journal of Environmental Engineering (in Chinese) | Manure | Cow manure | Wheat straw | [5 empty] | 60 | 7.6 |  |  | 25 |  | 0.89941
233 | 添加过磷酸钙和糠醛渣对好氧堆肥过程中氨气排放和氮素转化的影响 | Li et al., 2021 | China | Chinese Journal of Environmental Engineering (in Chinese) | Manure | Cow manure | Wheat straw |  |  | calcium superphosphate |  |  | 60 | 6.23 |  |  | 25 |  | 0.65076
233 | 添加过磷酸钙和糠醛渣对好氧堆肥过程中氨气排放和氮素转化的影响 | Li et al., 2021 | China | Chinese Journal of Environmental Engineering (in Chinese) | Manure | Cow manure | Wheat straw+Furfural residue | [5 empty] | 60 | 7.51 |  |  | 25 |  | 1.44
234 | 污泥好氧堆肥过程中氨气和挥发性硫化物的排放特征与氨吸附分离研究 | Han, 2020 | China | (Ph.D. thesis). Beijing: Beijing Forestry University | Sewage sludge |  | Mushroom residue+re-mix | [5 empty] | 57.0812 |  |  |  | 7.8 |  | 7.0413 | [8 empty] | 45
234 | 污泥好氧堆肥过程中氨气和挥发性硫化物的排放特征与氨吸附分离研究 | Han, 2020 | China | (Ph.D. thesis). Beijing: Beijing Forestry University | Sewage sludge |  | Mushroom residue+re-mix | [5 empty] | 54.975 |  |  |  | 8 |  | 11.2442 | [8 empty] | 45
234 | 污泥好氧堆肥过程中氨气和挥发性硫化物的排放特征与氨吸附分离研究 | Han, 2020 | China | (Ph.D. thesis). Beijing: Beijing Forestry University | Sewage sludge |  | Mushroom residue+re-mix | [5 empty] | 55.5938 |  |  |  | 7.42 |  | 5.1821 | [8 empty] | 45
234 | 污泥好氧堆肥过程中氨气和挥发性硫化物的排放特征与氨吸附分离研究 | Han, 2020 | China | (Ph.D. thesis). Beijing: Beijing Forestry University | Sewage sludge |  | Mushroom residue+re-mix | [5 empty] | 58.8687 |  |  |  | 7.98 |  | 3.965 | [8 empty] | 45
235 | 不同添加剂对鸡粪堆肥中氨气和温室气体排放的影响 | Gu et al., 2023 | China | Environmental Ecology (in Chinese) | Manure | Poultry manure | Rice husk | [5 empty] | 60 | 6.56 |  |  |  |  | 1.0312
235 | 不同添加剂对鸡粪堆肥中氨气和温室气体排放的影响 | Gu et al., 2023 | China | Environmental Ecology (in Chinese) | Manure | Poultry manure | Rice husk |  |  | zeolites |  |  | 60 | 7 |  |  |  |  | 1.3847
235 | 不同添加剂对鸡粪堆肥中氨气和温室气体排放的影响 | Gu et al., 2023 | China | Environmental Ecology (in Chinese) | Manure | Poultry manure | Rice husk |  |  | calcium superphosphate |  |  | 60 | 6.53 |  |  |  |  | 1.1086
235 | 不同添加剂对鸡粪堆肥中氨气和温室气体排放的影响 | Gu et al., 2023 | China | Environmental Ecology (in Chinese) | Manure | Poultry manure | Rice husk |  |  | ferrous sulfate |  |  | 60 | 5.75 |  |  |  |  | 0.76165
235 | 不同添加剂对鸡粪堆肥中氨气和温室气体排放的影响 | Gu et al., 2023 | China | Environmental Ecology (in Chinese) | Manure | Poultry manure | Rice husk |  |  | zeolites+calcium superphosphate |  |  | 60 | 6.62 |  |  |  |  | 1.2642
235 | 不同添加剂对鸡粪堆肥中氨气和温室气体排放的影响 | Gu et al., 2023 | China | Environmental Ecology (in Chinese) | Manure | Poultry manure | Rice husk |  |  | zeolites+ferrous sulfate |  |  | 60 | 6.23 |  |  |  |  | 0.81506
235 | 不同添加剂对鸡粪堆肥中氨气和温室气体排放的影响 | Gu et al., 2023 | China | Environmental Ecology (in Chinese) | Manure | Poultry manure | Rice husk |  |  | calcium superphosphate+ferrous sulfate |  |  | 60 | 5.93 |  |  |  |  | 0.7874
235 | 不同添加剂对鸡粪堆肥中氨气和温室气体排放的影响 | Gu et al., 2023 | China | Environmental Ecology (in Chinese) | Manure | Poultry manure | Rice husk |  |  | zeolites+calcium superphosphate+ferrous sulfate |  |  | 60 | 6 |  |  |  |  | 0.86509
236 | 典型畜禽粪便堆肥过程中保氮和减排氨气研究 | Dai, 2021 | China | (Master thesis). Nanjing: Nanjing University of Information Science and Technology | Manure | Swine manure | Sawdust | [5 empty] | 60 | 7.8 |  |  | 25 |  | 1.7149
236 | 典型畜禽粪便堆肥过程中保氮和减排氨气研究 | Dai, 2021 | China | (Master thesis). Nanjing: Nanjing University of Information Science and Technology | Manure | Swine manure | Sawdust |  |  | zeolites+calcium superphosphate+ferrous sulfate |  |  | 60 | 7.8 |  |  | 25 |  | 1.3846
236 | 典型畜禽粪便堆肥过程中保氮和减排氨气研究 | Dai, 2021 | China | (Master thesis). Nanjing: Nanjing University of Information Science and Technology | Manure | Swine manure | Sawdust |  |  | zeolites+calcium superphosphate+ferrous sulfate |  |  | 60 | 7.8 |  |  | 25 |  | 1.4453
236 | 典型畜禽粪便堆肥过程中保氮和减排氨气研究 | Dai, 2021 | China | (Master thesis). Nanjing: Nanjing University of Information Science and Technology | Manure | Swine manure | Sawdust |  |  | zeolites+calcium superphosphate+ferrous sulfate |  |  | 60 | 7.8 |  |  | 25 |  | 1.5075
236 | 典型畜禽粪便堆肥过程中保氮和减排氨气研究 | Dai, 2021 | China | (Master thesis). Nanjing: Nanjing University of Information Science and Technology | Manure | Swine manure | Sawdust |  |  | zeolites+calcium superphosphate+ferrous sulfate |  |  | 60 | 7.8 |  |  | 25 |  | 1.8039
236 | 典型畜禽粪便堆肥过程中保氮和减排氨气研究 | Dai, 2021 | China | (Master thesis). Nanjing: Nanjing University of Information Science and Technology | Manure | Swine manure | Sawdust |  |  | zeolites+calcium superphosphate+ferrous sulfate |  |  | 60 | 7.8 |  |  | 25 |  | 1.698
236 | 典型畜禽粪便堆肥过程中保氮和减排氨气研究 | Dai, 2021 | China | (Master thesis). Nanjing: Nanjing University of Information Science and Technology | Manure | Poultry manure | Sawdust | [5 empty] | 60 | 7.62 |  |  | 25 |  | 0.89291
236 | 典型畜禽粪便堆肥过程中保氮和减排氨气研究 | Dai, 2021 | China | (Master thesis). Nanjing: Nanjing University of Information Science and Technology | Manure | Poultry manure | Sawdust |  |  | zeolites+calcium superphosphate+ferrous sulfate |  |  | 60 | 7.62 |  |  | 25 |  | 0.93
236 | 典型畜禽粪便堆肥过程中保氮和减排氨气研究 | Dai, 2021 | China | (Master thesis). Nanjing: Nanjing University of Information Science and Technology | Manure | Poultry manure | Sawdust |  |  | zeolites+calcium superphosphate+ferrous sulfate |  |  | 60 | 7.62 |  |  | 25 |  | 1.0245
236 | 典型畜禽粪便堆肥过程中保氮和减排氨气研究 | Dai, 2021 | China | (Master thesis). Nanjing: Nanjing University of Information Science and Technology | Manure | Poultry manure | Sawdust |  |  | zeolites+calcium superphosphate+ferrous sulfate |  |  | 60 | 7.62 |  |  | 25 |  | 1.0168
237 | 改性生物炭对鸡粪好氧堆肥进程和温室气体排放的影响研究 | Yang, 2022 | China | (Master thesis). Tarim: Tarim University master | Manure | Poultry manure | bagasse | [6 empty] | 8.66 |  |  | 20.25 |  | 74.5877
237 | 改性生物炭对鸡粪好氧堆肥进程和温室气体排放的影响研究 | Yang, 2022 | China | (Master thesis). Tarim: Tarim University master | Manure | Poultry manure | bagasse |  |  | biochar |  |  |  | 8.64 |  |  | 30.29 |  | 52.929
237 | 改性生物炭对鸡粪好氧堆肥进程和温室气体排放的影响研究 | Yang, 2022 | China | (Master thesis). Tarim: Tarim University master | Manure | Poultry manure | bagasse | [6 empty] | 8.61 |  |  | 26.85 |  | 84.515
237 | 改性生物炭对鸡粪好氧堆肥进程和温室气体排放的影响研究 | Yang, 2022 | China | (Master thesis). Tarim: Tarim University master | Manure | Poultry manure | bagasse | [6 empty] | 8.49 |  |  | 28.99 |  | 72.7944
237 | 改性生物炭对鸡粪好氧堆肥进程和温室气体排放的影响研究 | Yang, 2022 | China | (Master thesis). Tarim: Tarim University master | Manure | Poultry manure | bagasse | [6 empty] | 8.49 |  |  | 27.18 |  | 74.7115
238 | 糠醛渣添加量对奶牛粪堆肥腐熟及氨气释放量的影响 | Tang et al., 2023 | China | Journal of Cold-Arid Agricultural Sciences (in Chinese) | Manure | Cow manure | Wheat straw | [5 empty] | 62.81 | 8.96 |  |  | 19.21 |  | 0.29838
238 | 糠醛渣添加量对奶牛粪堆肥腐熟及氨气释放量的影响 | Tang et al., 2023 | China | Journal of Cold-Arid Agricultural Sciences (in Chinese) | Manure | Cow manure | Wheat straw+Furfural residue | [5 empty] | 59.82 | 8.73 |  |  | 20.39 |  | 0.25574
238 | 糠醛渣添加量对奶牛粪堆肥腐熟及氨气释放量的影响 | Tang et al., 2023 | China | Journal of Cold-Arid Agricultural Sciences (in Chinese) | Manure | Cow manure | Wheat straw+Furfural residue | [5 empty] | 55.79 | 8.52 |  |  | 21.35 |  | 0.22092
238 | 糠醛渣添加量对奶牛粪堆肥腐熟及氨气释放量的影响 | Tang et al., 2023 | China | Journal of Cold-Arid Agricultural Sciences (in Chinese) | Manure | Cow manure | Wheat straw+Furfural residue | [5 empty] | 54.04 | 8.34 |  |  | 22.75 |  | 0.19284
239 | 矿物材料对畜禽粪便好氧堆肥碳氮转化的影响机制研究 | Ren, 2022 | China | (Ph.D. thesis). Xi'an: Northwest A＆F University. | Manure | Swine manure | Sawdust | [5 empty] | 65 | [5 empty] | 4.67 | [8 empty] | 0.3
239 | 矿物材料对畜禽粪便好氧堆肥碳氮转化的影响机制研究 | Ren, 2022 | China | (Ph.D. thesis). Xi'an: Northwest A＆F University. | Manure | Swine manure | Sawdust |  |  | tourmaline |  |  | 65 | [5 empty] | 3.53 | [8 empty] | 0.3
239 | 矿物材料对畜禽粪便好氧堆肥碳氮转化的影响机制研究 | Ren, 2022 | China | (Ph.D. thesis). Xi'an: Northwest A＆F University. | Manure | Swine manure | Sawdust |  |  | tourmaline |  |  | 65 | [5 empty] | 3.17 | [8 empty] | 0.3
240 | 猪粪堆肥及其在蔬菜地利用全过程中温室气体（N2O、CH4）和NH3排放特征研究 | Wan, 2012 | China | (Master thesis). Nanchang: Nanchang University | Manure | Swine manure | Mushroom residue | [5 empty] | 52.1 | 7.27 |  |  | 12.64 |  | 2.1011
240 | 猪粪堆肥及其在蔬菜地利用全过程中温室气体（N2O、CH4）和NH3排放特征研究 | Wan, 2012 | China | (Master thesis). Nanchang: Nanchang University | Manure | Swine manure | Mushroom residue |  |  | red mud | [8 empty] | 2.3707
241 | C/N比对好氧堆肥中NH3挥发损失和含氮有机物转化的影响 | Zhou et al., 2020 | China | Agricultural Research in the Arid Areas (in Chinese) | Manure | Cow manure | Corn stalk | [5 empty] | 65 | 7.69 |  |  | 15 |  | 9.7406
241 | C/N比对好氧堆肥中NH3挥发损失和含氮有机物转化的影响 | Zhou et al., 2020 | China | Agricultural Research in the Arid Areas (in Chinese) | Manure | Cow manure | Corn stalk | [5 empty] | 65 | 7.74 |  |  | 20 |  | 6.6114
241 | C/N比对好氧堆肥中NH3挥发损失和含氮有机物转化的影响 | Zhou et al., 2020 | China | Agricultural Research in the Arid Areas (in Chinese) | Manure | Cow manure | Corn stalk | [5 empty] | 65 | 7.6 |  |  | 25 |  | 4.6429
241 | C/N比对好氧堆肥中NH3挥发损失和含氮有机物转化的影响 | Zhou et al., 2020 | China | Agricultural Research in the Arid Areas (in Chinese) | Manure | Cow manure | Corn stalk | [5 empty] | 65 | 7.38 |  |  | 30 |  | 4.1098
241 | C/N比对好氧堆肥中NH3挥发损失和含氮有机物转化的影响 | Zhou et al., 2020 | China | Agricultural Research in the Arid Areas (in Chinese) | Manure | Cow manure | Corn stalk | [5 empty] | 65 | 7.27 |  |  | 35 |  | 3.0976
242 | 通风速率对市政污泥好氧堆肥氮素转化的影响 | Li et al., 2023 | China | China Water & Wastewater (in Chinese) | Sewage sludge |  | Mushroom residue | [5 empty] | 70 | 7.8 |  |  | 20.42 |  | 11.533 | [8 empty] | 2.4
242 | 通风速率对市政污泥好氧堆肥氮素转化的影响 | Li et al., 2023 | China | China Water & Wastewater (in Chinese) | Sewage sludge |  | Mushroom residue | [5 empty] | 70 | 7.8 |  |  | 20.42 |  | 14.1834 | [8 empty] | 2.9
242 | 通风速率对市政污泥好氧堆肥氮素转化的影响 | Li et al., 2023 | China | China Water & Wastewater (in Chinese) | Sewage sludge |  | Mushroom residue | [5 empty] | 70 | 7.8 |  |  | 20.42 |  | 18.2307 | [8 empty] | 3.3
243 | 碳源调控对污泥堆肥过程氮素损失的影响及其作用机制 | Li, 2014 | China | (Ph.D. thesis). Harbin: Harbin Institute of Technology | Sewage sludge |  | Sawdust+Glucose | [5 empty] | 63.46 | 5.43 |  |  |  |  | 18.382 | [8 empty] | 0.2
243 | 碳源调控对污泥堆肥过程氮素损失的影响及其作用机制 | Li, 2014 | China | (Ph.D. thesis). Harbin: Harbin Institute of Technology | Sewage sludge |  | Sawdust+sucrose | [5 empty] | 62.66 | 5.22 |  |  |  |  | 18.095 | [8 empty] | 0.2
243 | 碳源调控对污泥堆肥过程氮素损失的影响及其作用机制 | Li, 2014 | China | (Ph.D. thesis). Harbin: Harbin Institute of Technology | Sewage sludge |  | Sawdust+Straw | [5 empty] | 63.42 | 7.52 |  |  |  |  | 28.3484 | [8 empty] | 0.2
243 | 碳源调控对污泥堆肥过程氮素损失的影响及其作用机制 | Li, 2014 | China | (Ph.D. thesis). Harbin: Harbin Institute of Technology | Sewage sludge |  | Sawdust+Glucose+Straw | [5 empty] | 61.77 | 5.31 |  |  |  |  | 20.6739 | [8 empty] | 0.2
243 | 碳源调控对污泥堆肥过程氮素损失的影响及其作用机制 | Li, 2014 | China | (Ph.D. thesis). Harbin: Harbin Institute of Technology | Sewage sludge |  | Sawdust+sucrose+Straw | [5 empty] | 62.45 | 6.14 |  |  |  |  | 13.8777 | [8 empty] | 0.2
243 | 碳源调控对污泥堆肥过程氮素损失的影响及其作用机制 | Li, 2014 | China | (Ph.D. thesis). Harbin: Harbin Institute of Technology | Sewage sludge |  | Sawdust | [5 empty] | 62.07 | 7.63 |  |  |  |  | 29.4174 | [8 empty] | 0.2
243 | 碳源调控对污泥堆肥过程氮素损失的影响及其作用机制 | Li, 2014 | China | (Ph.D. thesis). Harbin: Harbin Institute of Technology | Sewage sludge |  | Straw | [5 empty] | 60.36 | 7.02 |  |  |  |  | 22.7325 | [8 empty] | 0.2
243 | 碳源调控对污泥堆肥过程氮素损失的影响及其作用机制 | Li, 2014 | China | (Ph.D. thesis). Harbin: Harbin Institute of Technology | Sewage sludge |  | sucrose+Straw | [5 empty] | 61.11 | 6.67 |  |  |  |  | 20.3273 | [8 empty] | 0.2
243 | 碳源调控对污泥堆肥过程氮素损失的影响及其作用机制 | Li, 2014 | China | (Ph.D. thesis). Harbin: Harbin Institute of Technology | Sewage sludge |  | sucrose+Straw | [5 empty] | 61.92 | 6.25 |  |  |  |  | 17.2198 | [8 empty] | 0.2
243 | 碳源调控对污泥堆肥过程氮素损失的影响及其作用机制 | Li, 2014 | China | (Ph.D. thesis). Harbin: Harbin Institute of Technology | Sewage sludge |  | sucrose+Straw | [5 empty] | 62.51 | 6.14 |  |  |  |  | 11.7777 | [8 empty] | 0.2
243 | 碳源调控对污泥堆肥过程氮素损失的影响及其作用机制 | Li, 2014 | China | (Ph.D. thesis). Harbin: Harbin Institute of Technology | Sewage sludge |  | sucrose+Straw | [5 empty] | 61.6 | 5.63 |  |  |  |  | 14.7074 | [8 empty] | 0.2
243 | 碳源调控对污泥堆肥过程氮素损失的影响及其作用机制 | Li, 2014 | China | (Ph.D. thesis). Harbin: Harbin Institute of Technology | Sewage sludge |  | sucrose | [5 empty] | 63.13 | 7.07 |  |  |  |  | 29.8424 | [8 empty] | 0.2
243 | 碳源调控对污泥堆肥过程氮素损失的影响及其作用机制 | Li, 2014 | China | (Ph.D. thesis). Harbin: Harbin Institute of Technology | Sewage sludge |  | sucrose+Straw | [5 empty] | 57.52 | 6.55 |  |  |  |  | 9.1448 | [8 empty] | 0.2
243 | 碳源调控对污泥堆肥过程氮素损失的影响及其作用机制 | Li, 2014 | China | (Ph.D. thesis). Harbin: Harbin Institute of Technology | Sewage sludge |  | sucrose+Straw | [5 empty] | 61.07 | 7.29 |  |  |  |  | 7.9158 | [8 empty] | 0.2
243 | 碳源调控对污泥堆肥过程氮素损失的影响及其作用机制 | Li, 2014 | China | (Ph.D. thesis). Harbin: Harbin Institute of Technology | Sewage sludge |  | sucrose+Straw | [5 empty] | 60.61 | 7.39 |  |  |  |  | 5.0544 | [8 empty] | 0.2
243 | 碳源调控对污泥堆肥过程氮素损失的影响及其作用机制 | Li, 2014 | China | (Ph.D. thesis). Harbin: Harbin Institute of Technology | Sewage sludge |  | sucrose+Straw | [5 empty] | 59.85 | 7.29 |  |  |  |  | 14.8176 | [8 empty] | 0.2
243 | 碳源调控对污泥堆肥过程氮素损失的影响及其作用机制 | Li, 2014 | China | (Ph.D. thesis). Harbin: Harbin Institute of Technology | Sewage sludge |  | sucrose+Straw | [5 empty] | 60.99 | 7.3 |  |  |  |  | 23.2875 | [8 empty] | 0.2
244 | 原位固氮剂在污泥堆肥过程中保氮机制 | Li et al., 2019 | China | Chemical Industry and Engineering Progress (in Chinese) | Sewage sludge |  | Sawdust | [6 empty] | 7.44 |  |  |  |  | 2.6911 | [8 empty] | 0.08
244 | 原位固氮剂在污泥堆肥过程中保氮机制 | Li et al., 2019 | China | Chemical Industry and Engineering Progress (in Chinese) | Sewage sludge |  | Sawdust |  |  | MgSO4 |  |  |  | 7.2 |  |  |  |  | 1.5931 | [8 empty] | 0.08
244 | 原位固氮剂在污泥堆肥过程中保氮机制 | Li et al., 2019 | China | Chemical Industry and Engineering Progress (in Chinese) | Sewage sludge |  | Sawdust |  |  | KPM |  |  |  | 7.09 |  |  |  |  | 1.8692 | [8 empty] | 0.08
244 | 原位固氮剂在污泥堆肥过程中保氮机制 | Li et al., 2019 | China | Chemical Industry and Engineering Progress (in Chinese) | Sewage sludge |  | Sawdust |  |  | KP |  |  |  | 7.44 |  |  |  |  | 3.8585 | [8 empty] | 0.08
245 | Greenhouse gas emissions from composting and mechanical biological treatment | Amlinger et al. 2008 |  | Waste Management & Research | Food waste | OFMSW | [10 empty] | 19.3 |  | 0.52 | 0.27 |  | 0.293 | 4.3 |  | 67
245 | Greenhouse gas emissions from composting and mechanical biological treatment | Amlinger et al. 2008 |  | Waste Management & Research | Food waste | OFMSW | [10 empty] | 16.5 |  | 0.576 | 0.116 |  | 0.243 | 11.5 |  | 76
245 | Greenhouse gas emissions from composting and mechanical biological treatment | Amlinger et al. 2008 |  | Waste Management & Research | Sewage sludge | Sludge | [10 empty] | 9.7 |  | 0.25 | 0.266 |  | 0.37 | 1 |  | 31
245 | Greenhouse gas emissions from composting and mechanical biological treatment | Amlinger et al. 2008 |  | Waste Management & Research | Sewage sludge | Sludge | [10 empty] | 1.1 |  | 0.19 | 0.165 |  | 0.45 | 2.5 |  | 49
245 | Greenhouse gas emissions from composting and mechanical biological treatment | Amlinger et al. 2008 |  | Waste Management & Research | Lignin | Yard Waste | [10 empty] | 27.6 |  | 0.25 | 0.25 |  | 0.49 | 11.8 |  | 29
245 | Greenhouse gas emissions from composting and mechanical biological treatment | Amlinger et al. 2008 |  | Waste Management & Research | Lignin | Yard Waste | [10 empty] | 15.9 |  | 0.354 | 0.178 |  | 0.64 | 19.4 |  | 133
246 | Emissions of NH3, N2O and CH4 from composted and anaerobically stored farmyard manure. | Amon 1998 | Europe | 8th International Conference on Management Strategies for Organic Waste Use in Agriculture | Manure | Manure | [6 empty] | 71.7 | 7.55 |  |  | 14 |  | 0.643 | 0.34 |  | 0.142 |  |  | 10
246 | Emissions of NH3, N2O and CH4 from composted and anaerobically stored farmyard manure. | Amon 1998 | Europe | 8th International Conference on Management Strategies for Organic Waste Use in Agriculture | Manure | Manure | [6 empty] | 77.9 | 8.7 |  |  | 16 |  | 0.33 | 0.47 |  | 0.692 |  |  | 10
246 | Emissions of NH3, N2O and CH4 from composted and anaerobically stored farmyard manure. | Amon 1998 | Europe | 8th International Conference on Management Strategies for Organic Waste Use in Agriculture | Manure | Manure | [6 empty] | 79.6 | 7.43 |  |  | 14 |  | 0.163 | 0.52 |  | 0.1354 |  |  | 10
246 | Emissions of NH3, N2O and CH4 from composted and anaerobically stored farmyard manure. | Amon 1998 | Europe | 8th International Conference on Management Strategies for Organic Waste Use in Agriculture | Manure | Manure | [6 empty] | 78.8 | 8.2 |  |  | 15 |  | 0.46 | 0.8 |  | 0.512 |  |  | 10
247 | Emissions of NH3, N2O and CH4 from dairy cows housed in a farmyard manure tying stall (housing, manure storage, manure spreading) | Amon et al. 2001 | Europe | Nutrient Cycling in Agroecosystems | Manure | Manure | [6 empty] | 71.7 | 7.55 |  |  | 14 |  | 0.675 | 0.29765 |  | 0.17714 |  |  | 80
247 | Emissions of NH3, N2O and CH4 from dairy cows housed in a farmyard manure tying stall (housing, manure storage, manure spreading) | Amon et al. 2001 | Europe | Nutrient Cycling in Agroecosystems | Food waste | OFMSW | [6 empty] | 77.9 | 8.7 |  |  | 16 |  | 0.326 | 0.41175 |  | 0.86464 |  |  | 80
248 | Quantification of greenhouse gas emissions from windrow composting of garden waste | Andersen et al. 2010 | Europe | Journal of environmental quality | Lignin | Yard Waste | [6 empty] | 61.1197 |  |  |  | 45.7328 |  |  | 0.6 |  | 0.24 | 11.3 |  | 360
248 | Quantification of greenhouse gas emissions from windrow composting of garden waste | Andersen et al. 2010 | Europe | Journal of environmental quality | Lignin | Yard Waste | [6 empty] | 61.1197 |  |  |  | 45.7328 |  |  | 0.261 |  | 0.16667 | 0.68512 |  | 360
248 | Quantification of greenhouse gas emissions from windrow composting of garden waste | Andersen et al. 2010 | Europe | Journal of environmental quality | Lignin | Yard Waste | [6 empty] | 61.1197 |  |  |  | 45.7328 |  |  | 0.149 |  | 0.53333 | 0.45378 |  | 360
249 | Formation and Emission of N2O and CH4 from Compost Heaps of Organic Household Waste | Beck-Friis et al. 2000 | Europe | Environmental Monitoring and assessment | Food waste | OFMSW | [6 empty] | 57 | 5.9 | [5 empty] | 0.1 |  | 0.763 |  |  | 126
250 | Life Cycle Assessment of mechanical biological pre-treatment of Municipal Solid Waste: a case study | Beylot et al. 2015 | Europe | Waste Management | Digestate | Digestate | [12 empty] | 0.31276 | 0.347 |  | 0.58372 | 3.3647
251 | Full-scale VOC emissions from green and food waste windrow composting | Buyuksonmez 2012 | North America | Compost Science & Utilization | Lignin | Yard Waste | [6 empty] | 48.7 |  |  |  | 16.7 | [7 empty] | 59
251 | Full-scale VOC emissions from green and food waste windrow composting | Buyuksonmez 2012 | North America | Compost Science & Utilization | Lignin | Yard Waste | [6 empty] | 46.3 |  |  |  | 17.4 | [7 empty] | 59
252 | A methodology to determine gaseous emissions in a composting plant | Cadena et al. 2009 | Europe | Waste Management | Food waste | OFMSW | [12 empty] | 0.39 | [5 empty] | 63
253 | Greenhouse gases emissions from waste management practices using Life Cycle Inventory model | Chen and Lin 2008 | Asia | Journal of Hazardous Materials | Food waste | Food Waste | [13 empty] | 0.843 |  | 0.81 | 1.1
254 | N₂O emissions and nitrogen transformation during windrow composting of dairy manure | Chen et al. 2015 | Asia | Journal of environmental management | Manure | Manure | [6 empty] | 65 |  |  |  | 18.5903 |  |  | 0.765 |  |  |  |  | 25
255 | Effects of compound bacterial agent on gaseous emissions and compost maturity during sewage sludge composting | Chen et al. 2022 | Asia | Journal of Cleaner Production | Sewage sludge | Sludge | [6 empty] | 62.29 |  |  |  | 26.71 |  | 0.22488 | [5 empty] | 22
255 | Effects of compound bacterial agent on gaseous emissions and compost maturity during sewage sludge composting | Chen et al. 2022 | Asia | Journal of Cleaner Production | Sewage sludge | Sludge | [6 empty] | 62.29 |  |  |  | 26.71 |  | 0.17771 | [5 empty] | 22
256 | Determination of the energy and environmental burdens associated with the biological treatment of source-separated Municipal Solid Wastes | Colón et al. 2012 | Europe | Energy & Environmental Science | Food waste | OFMSW | [12 empty] | 0.11 | 0.75 |  | 0.34
256 | Determination of the energy and environmental burdens associated with the biological treatment of source-separated Municipal Solid Wastes | Colón et al. 2012 | Europe | Energy & Environmental Science | Food waste | OFMSW | [12 empty] | 0.2 | 0.76 |  | 0.168
256 | Determination of the energy and environmental burdens associated with the biological treatment of source-separated Municipal Solid Wastes | Colón et al. 2012 | Europe | Energy & Environmental Science | Food waste | OFMSW | [12 empty] | 0.863 | 0.251 |  | 0.437
256 | Determination of the energy and environmental burdens associated with the biological treatment of source-separated Municipal Solid Wastes | Colón et al. 2012 | Europe | Energy & Environmental Science | Digestate | Digestate | [12 empty] | 0.23 | 0.35 |  | 0.239
257 | Measurements of N2O from Composted Organic Wastes | Czepiel et al. 1996 | North America | Environmental Science & Technology | Digestate | Digestate | [6 empty] | 75 | 6.5 | [5 empty] | 0.175 |  |  |  |  | 40
258 | Impact of Energy from Waste and Recycling Policy on UK Greenhouse Gas Emissions | Fisher 2006 |  | Environment Resource Management for Department of Environment, Food and Rural Affairs. | Food waste | OFMSW | [13 empty] | 0.178 |  | 0.33
258 | Impact of Energy from Waste and Recycling Policy on UK Greenhouse Gas Emissions | Fisher 2006 |  | Environment Resource Management for Department of Environment, Food and Rural Affairs. | Food waste | OFMSW | [13 empty] | 0.989 |  | 0.178
202 | Patterns and quantities of NH3, N2O and CH4 emissions during swine manure composting without forced aeration––effect of compost pile scale | Fukumoto et al. 2003 | Asia | Bioresource technology | Manure | Manure | [6 empty] | 68 | 8.1 |  |  |  |  | 0.19379 | 0.36691 |  | 0.1 |  |  | 92
202 | Patterns and quantities of NH3, N2O and CH4 emissions during swine manure composting without forced aeration––effect of compost pile scale | Fukumoto et al. 2003 | Asia | Bioresource technology | Manure | Manure | [6 empty] | 68 | 8.1 |  |  |  |  | 0.12353 | 0.45864 |  | 0.19 |  |  | 92
259 | Emission of Nitrous Oxide and other Trace Gases during Composting of Grass and Green Waste | Hellebrand 1998 |  | Journal of Agricultural Engineering Research | Lignin | Yard Waste | [6 empty] | 70 |  |  |  | 27.2152 |  | 0.46766 | 0.1275 |  | 0.22727 | 26.1351 |  | 60
260 | Emission of climate-relevant trace gases and succession of microbial communities during open-windrow composting | Hellmann et al. 1997 | Europe | Applied and environmental microbiology | Food waste | OFMSW | [6 empty] | 71.6689 | 6.5 |  |  | 26.1 |  |  | 0.623 |  | 0.487 |  |  | 66
261 | Quantification of methane emissions from full-scale open windrow composting of biowaste using an inverse dispersion technique | Hrad et al. 2014 | Europe | Waste Management | Food waste | OFMSW | [15 empty] | 0.112 |  |  | 56
261 | Quantification of methane emissions from full-scale open windrow composting of biowaste using an inverse dispersion technique | Hrad et al. 2014 | Europe | Waste Management | Food waste | OFMSW | [15 empty] | 0.94 |  |  | 56
262 | Effect of C/N ratio, aeration rate and moisture content on ammonia and greenhouse gas emission during the composting | Jiang et al. 2011 | Asia | Journal of Environmental Sciences | Manure | Manure | [6 empty] | 64.1 | 8.6 |  |  | 15 |  | 0.1432 | 0.42641 |  | 1.2493 | 14.3838 |  | 37
262 | Effect of C/N ratio, aeration rate and moisture content on ammonia and greenhouse gas emission during the composting | Jiang et al. 2011 | Asia | Journal of Environmental Sciences | Manure | Manure | [6 empty] | 65.2 | 8.5 |  |  | 18 |  | 0.16436 | 0.95547 |  | 0.65238 | 2.8135 |  | 37
262 | Effect of C/N ratio, aeration rate and moisture content on ammonia and greenhouse gas emission during the composting | Jiang et al. 2011 | Asia | Journal of Environmental Sciences | Manure | Manure | [6 empty] | 63.7 | 8.3 |  |  | 21 |  | 0.17252 | 0.11488 |  | 0.15256 | 23.4937 |  | 37
262 | Effect of C/N ratio, aeration rate and moisture content on ammonia and greenhouse gas emission during the composting | Jiang et al. 2011 | Asia | Journal of Environmental Sciences | Manure | Manure | [6 empty] | 71.3 | 8.5 |  |  | 18 |  | 0.91175 | 0.27872 |  | 1.4698 | 12.8364 |  | 37
262 | Effect of C/N ratio, aeration rate and moisture content on ammonia and greenhouse gas emission during the composting | Jiang et al. 2011 | Asia | Journal of Environmental Sciences | Manure | Manure | [6 empty] | 70.6 | 8.3 |  |  | 21 |  | 0.18246 | 0.8778 |  | 0.26723 | 19.7119 |  | 37
262 | Effect of C/N ratio, aeration rate and moisture content on ammonia and greenhouse gas emission during the composting | Jiang et al. 2011 | Asia | Journal of Environmental Sciences | Manure | Manure | [6 empty] | 70.8 | 8.7 |  |  | 15 |  | 0.26998 | 0.15743 |  | 0.57559 | 15.9795 |  | 37
262 | Effect of C/N ratio, aeration rate and moisture content on ammonia and greenhouse gas emission during the composting | Jiang et al. 2011 | Asia | Journal of Environmental Sciences | Manure | Manure | [6 empty] | 75.7 | 8.4 |  |  | 21 |  | 0.54678 | 0.39533 |  | 0.84812 | 12.1352 |  | 37
262 | Effect of C/N ratio, aeration rate and moisture content on ammonia and greenhouse gas emission during the composting | Jiang et al. 2011 | Asia | Journal of Environmental Sciences | Manure | Manure | [6 empty] | 76.8 | 8.6 |  |  | 15 |  | 0.18494 | 0.65667 |  | 0.6225 | 7.1768 |  | 37
262 | Effect of C/N ratio, aeration rate and moisture content on ammonia and greenhouse gas emission during the composting | Jiang et al. 2011 | Asia | Journal of Environmental Sciences | Manure | Manure | [6 empty] | 74 | 8.6 |  |  | 18 |  | 0.16439 | 0.88871 |  | 0.49532 | 13.3345 |  | 37
263 | Effects of digestion time in anaerobic digestion on subsequent digestate composting | Li et al. 2018 | Asia | Bioresource technology | Digestate | Digestate | [6 empty] | 65 | 7.1 |  |  | 21 |  | 0.24736 | 0.14295 |  | 0.1168 |  |  | 28
263 | Effects of digestion time in anaerobic digestion on subsequent digestate composting | Li et al. 2018 | Asia | Bioresource technology | Digestate | Digestate | [6 empty] | 65 | 7.3 |  |  | 21.7 |  | 0.22588 | 0.12248 |  | 0.348 |  |  | 28
263 | Effects of digestion time in anaerobic digestion on subsequent digestate composting | Li et al. 2018 | Asia | Bioresource technology | Digestate | Digestate | [6 empty] | 65 | 7.4 |  |  | 22.8 |  | 0.21645 | 0.634 |  | 0.348 |  |  | 28
263 | Effects of digestion time in anaerobic digestion on subsequent digestate composting | Li et al. 2018 | Asia | Bioresource technology | Manure | Manure | [6 empty] | 65 | 7.2 |  |  | 20.5 |  | 0.17612 | 0.3349 |  | 0.376 |  |  | 28
264 | Effects of mixing and covering with mature compost on gaseous emissions during composting | Luo et al. 2014 | Asia | Chemosphere | Manure | Swine manure | Corn stalk | [5 empty] | 69.831 |  |  |  | 16.6 |  | 0.98493 | 0.1135 |  | 0.12676 |  |  | 30
264 | Effects of mixing and covering with mature compost on gaseous emissions during composting | Luo et al. 2014 | Asia | Chemosphere | Manure | Swine manure | Corn stalk | [5 empty] | 69.831 |  |  |  | 16.6 |  | 0.98493 | 0.67 |  | 0.57925 |  |  | 30
264 | Effects of mixing and covering with mature compost on gaseous emissions during composting | Luo et al. 2014 | Asia | Chemosphere | Manure | Swine manure | Corn stalk | [5 empty] | 69.831 |  |  |  | 16.6 |  | 0.15386 | 0.263 |  | 0.42237 |  |  | 30
264 | Effects of mixing and covering with mature compost on gaseous emissions during composting | Luo et al. 2014 | Asia | Chemosphere | Manure | Swine manure | Corn stalk | [5 empty] | 69.831 |  |  |  | 16.6 |  | 0.98493 | 0.597 |  | 0.41298 |  |  | 30
265 | The use of life cycle assessment for the comparison of biowaste composting at home and full scale | Martínez-Blanco et al. 2010 | Europe | Waste Management | Food waste | OFMSW | [6 empty] | 31.85 | 7.88 |  |  | 27.1225 |  | 0.11 | 0.92 |  | 0.34 |  |  | 70
266 | A systematic study of the gaseous emissions from biosolids composting: raw sludge versus anaerobically digested sludge | Maulini-Duran et al. 2013 | Europe | Bioresource technology | Sewage sludge | Sludge | [6 empty] | 55 | 7.02 |  |  | 30.8333 |  | 0.871 | 0.64 |  | 0.14 |  |  | 12
266 | A systematic study of the gaseous emissions from biosolids composting: raw sludge versus anaerobically digested sludge | Maulini-Duran et al. 2013 | Europe | Bioresource technology | Sewage sludge | Sludge | [6 empty] | 55 | 7.02 |  |  | 30.8333 |  | 0.28 | 0.27 |  | 0.12 |  |  | 12
266 | A systematic study of the gaseous emissions from biosolids composting: raw sludge versus anaerobically digested sludge | Maulini-Duran et al. 2013 | Europe | Bioresource technology | Digestate | Digestate | [6 empty] | 58 | 5.95 |  |  | 12.7273 |  | 0.48 | 0.56 |  | 0.73 |  |  | 12
266 | A systematic study of the gaseous emissions from biosolids composting: raw sludge versus anaerobically digested sludge | Maulini-Duran et al. 2013 | Europe | Bioresource technology | Digestate | Digestate | [6 empty] | 58 | 5.95 |  |  | 12.7273 |  | 0.35 | 0.49 |  | 0.83 |  |  | 12
267 | Ammonia emissions from the composting of different organic wastes. Dependency on process temperature | Pagans et al. 2006 | Europe | Chemosphere | Food waste | OFMSW | [6 empty] | 46.7 | 6.1 |  |  | 17 |  | 0.17
267 | Ammonia emissions from the composting of different organic wastes. Dependency on process temperature | Pagans et al. 2006 | Europe | Chemosphere | Other | Other | [6 empty] | 55 | 8 |  |  | 8.8 |  | 0.239
267 | Ammonia emissions from the composting of different organic wastes. Dependency on process temperature | Pagans et al. 2006 | Europe | Chemosphere | Other | Other | [6 empty] | 55.4 | 8.2 |  |  | 5.4 |  | 1.3
267 | Ammonia emissions from the composting of different organic wastes. Dependency on process temperature | Pagans et al. 2006 | Europe | Chemosphere | Sewage sludge | Sludge | [6 empty] | 61.8 | 7.1 |  |  | 13 |  | 0.4
267 | Ammonia emissions from the composting of different organic wastes. Dependency on process temperature | Pagans et al. 2006 | Europe | Chemosphere | Digestate | Digestate | [6 empty] | 62.4 | 7.6 |  |  | 11 |  | 0.23
268 | Predicting ammonia and carbon dioxide emissions from carbon and nitrogen biodegradability during animal waste composting | Paillat et al. 2005 | France | Atmospheric environment | Manure | Manure | Wheat straw | [5 empty] | 69.4 | 8.8 |  |  | 29 |  | 16.5 | 1.13 |  |  | 19.773 |  | 56 | 1.37 | 0.305 | 0.108
268 | Predicting ammonia and carbon dioxide emissions from carbon and nitrogen biodegradability during animal waste composting | Paillat et al. 2005 | France | Atmospheric environment | Manure | Manure | Wheat straw |  |  | urea |  |  | 71.1 | 9.1 |  |  | 24.7 |  | 27.5 | 1.06 |  |  | 19.5477 |  | 56 | 1.37 | 0.305 | 0.108
268 | Predicting ammonia and carbon dioxide emissions from carbon and nitrogen biodegradability during animal waste composting | Paillat et al. 2005 | France | Atmospheric environment | Manure | Manure | Wheat straw |  |  | urea |  |  | 71.2 | 8.8 |  |  | 17.6 |  | 38.7 | 1.02 |  |  | 18.5723 |  | 56 | 1.37 | 0.305 | 0.108
268 | Predicting ammonia and carbon dioxide emissions from carbon and nitrogen biodegradability during animal waste composting | Paillat et al. 2005 | France | Atmospheric environment | Manure | Manure | Wheat straw |  |  | urea |  |  | 67.6 | 9 |  |  | 19 |  | 48.9 | 0.71 |  |  | 19.3483 |  | 56 | 1.37 | 0.305 | 0.108
268 | Predicting ammonia and carbon dioxide emissions from carbon and nitrogen biodegradability during animal waste composting | Paillat et al. 2005 | France | Atmospheric environment | Manure | Manure | Wheat straw |  |  | urea |  |  | 69.2 | 8.6 |  |  | 19.5 |  | 36.2 | 0.81 |  | 0.06 | 21.419 |  | 56 | 1.37 | 0.305 | 0.108
268 | Predicting ammonia and carbon dioxide emissions from carbon and nitrogen biodegradability during animal waste composting | Paillat et al. 2005 | France | Atmospheric environment | Manure | Manure | Wheat straw+Sawdust |  |  | urea |  |  | 71 | 9.2 |  |  | 21.2 |  | 47.9 | 0.77 |  | 0.05 | 18.8188 |  | 56 | 1.37 | 0.305 | 0.108
268 | Predicting ammonia and carbon dioxide emissions from carbon and nitrogen biodegradability during animal waste composting | Paillat et al. 2005 | France | Atmospheric environment | Manure | Manure | Wheat straw+beet residue |  |  | urea |  |  | 70.3 | 7.5 |  |  | 19.6 |  | 24.8 | 1.2 |  | 0.02 | 2.4622 |  | 56 | 1.37 | 0.305 | 0.108
268 | Predicting ammonia and carbon dioxide emissions from carbon and nitrogen biodegradability during animal waste composting | Paillat et al. 2005 | France | Atmospheric environment | Manure | Manure | Wheat straw+beet residue+Sawdust |  |  | urea |  |  | 71.8 | 8.4 |  |  | 19.5 |  | 24.9 | 1.03 |  | 0.03 | 19.7983 |  | 56 | 1.18 | 0.305 | 0.108
269 | Air pollutant emission rates for dry anaerobic digestion and composting of organic municipal solid waste | Preble et al. 2020 | North America | Environmental Science & Technology | Digestate | Digestate | [12 empty] | 0.11593 | 0.14 |  | 0.446 | 22.2685
270 | GHG emissions during the high-rate production of compost using standard and advanced aeration strategies | Puyuelo et al. 2014 | Europe | Chemosphere | Food waste | OFMSW | [6 empty] | 66.5 | [5 empty] | 0.7 | 0.4 |  | 0.12 |  |  | 20
270 | GHG emissions during the high-rate production of compost using standard and advanced aeration strategies | Puyuelo et al. 2014 | Europe | Chemosphere | Food waste | OFMSW | [6 empty] | 66.5 | [5 empty] | 0.1 | 0.152 |  | 0.25 |  |  | 20
270 | GHG emissions during the high-rate production of compost using standard and advanced aeration strategies | Puyuelo et al. 2014 | Europe | Chemosphere | Food waste | OFMSW | [6 empty] | 66.5 | [5 empty] | 0.7 | 0.94 |  | 0.7 |  |  | 20
271 | Chemical and odor characterization of gas emissions released during composting of solid wastes and digestates | Rincón et al. 2019 | Europe | Journal of environmental management | Manure | Manure | [6 empty] | 68.53 |  |  |  | 9.78 |  | 0.65892 | [5 empty] | 31
271 | Chemical and odor characterization of gas emissions released during composting of solid wastes and digestates | Rincón et al. 2019 | Europe | Journal of environmental management | Manure | Manure | [6 empty] | 68.75 |  |  |  | 8 |  | 0.19754 | [5 empty] | 31
271 | Chemical and odor characterization of gas emissions released during composting of solid wastes and digestates | Rincón et al. 2019 | Europe | Journal of environmental management | Digestate | Digestate | [6 empty] | 62.5 |  |  |  | 9 |  | 0.51972 | [5 empty] | 31
271 | Chemical and odor characterization of gas emissions released during composting of solid wastes and digestates | Rincón et al. 2019 | Europe | Journal of environmental management | Food waste | Food Waste | [6 empty] | 72.66 |  |  |  | 15.85 |  | 0.11377 | [5 empty] | 31
271 | Chemical and odor characterization of gas emissions released during composting of solid wastes and digestates | Rincón et al. 2019 | Europe | Journal of environmental management | Food waste | Food Waste | [6 empty] | 80.43 |  |  |  | 15.63 |  | 0.75373 | [5 empty] | 31
271 | Chemical and odor characterization of gas emissions released during composting of solid wastes and digestates | Rincón et al. 2019 | Europe | Journal of environmental management | Food waste | Food Waste | [6 empty] | 69.44 |  |  |  | 22.83 |  | 0.73568 | [5 empty] | 31
271 | Chemical and odor characterization of gas emissions released during composting of solid wastes and digestates | Rincón et al. 2019 | Europe | Journal of environmental management | Digestate | Digestate | [6 empty] | 76.53 |  |  |  | 10.15 |  | 0.62189 | [5 empty] | 31
271 | Chemical and odor characterization of gas emissions released during composting of solid wastes and digestates | Rincón et al. 2019 | Europe | Journal of environmental management | Digestate | Digestate | [6 empty] | 59.71 |  |  |  | 21.21 |  | 0.13612 | [5 empty] | 31
271 | Chemical and odor characterization of gas emissions released during composting of solid wastes and digestates | Rincón et al. 2019 | Europe | Journal of environmental management | Lignin | Yard Waste | [6 empty] | 80.82 |  |  |  | 19.34 |  | 0.22338 | [5 empty] | 31
271 | Chemical and odor characterization of gas emissions released during composting of solid wastes and digestates | Rincón et al. 2019 | Europe | Journal of environmental management | Lignin | Yard Waste | [6 empty] | 53.66 |  |  |  | 21.87 |  | 0.17698 | [5 empty] | 31
271 | Chemical and odor characterization of gas emissions released during composting of solid wastes and digestates | Rincón et al. 2019 | Europe | Journal of environmental management | Sewage sludge | Sludge | [6 empty] | 84.89 |  |  |  | 4.89 |  | 0.32675 | [5 empty] | 31
271 | Chemical and odor characterization of gas emissions released during composting of solid wastes and digestates | Rincón et al. 2019 | Europe | Journal of environmental management | Digestate | Digestate | [6 empty] | 83.87 |  |  |  | 5.22 |  | 0.72422 | [5 empty] | 31
271 | Chemical and odor characterization of gas emissions released during composting of solid wastes and digestates | Rincón et al. 2019 | Europe | Journal of environmental management | Food waste | OFMSW | [6 empty] | 56.24 |  |  |  | 21.79 |  | 0.76882 | [5 empty] | 31
271 | Chemical and odor characterization of gas emissions released during composting of solid wastes and digestates | Rincón et al. 2019 | Europe | Journal of environmental management | Food waste | OFMSW | [6 empty] | 55.19 |  |  |  | 24.7 |  | 0.64585 | [5 empty] | 31
271 | Chemical and odor characterization of gas emissions released during composting of solid wastes and digestates | Rincón et al. 2019 | Europe | Journal of environmental management | Digestate | Digestate | [6 empty] | 70.13 |  |  |  | 15.42 |  | 0.59892 | [5 empty] | 31
272 | Odor generation patterns during different operational composting stages of anaerobically digested sewage sludge | Rincón et al. 2019 | Europe | Journal of environmental management | Digestate | Digestate | [6 empty] | 57.9 | [5 empty] | 0.12525 | [5 empty] | 30
273 | Effects of bulking agent addition on odorous compounds emissions during composting of OFMSW | Shao et al. 2014 | Asia | Waste Management | Food waste | OFMSW | [6 empty] | 71.04 | [5 empty] | 0.39299 | [5 empty] | 20
273 | Effects of bulking agent addition on odorous compounds emissions during composting of OFMSW | Shao et al. 2014 | Asia | Waste Management | Food waste | OFMSW | [6 empty] | 67.51 | [5 empty] | 0.38783 | [5 empty] | 20
273 | Effects of bulking agent addition on odorous compounds emissions during composting of OFMSW | Shao et al. 2014 | Asia | Waste Management | Food waste | OFMSW | [6 empty] | 65.33 | [5 empty] | 0.28221 | [5 empty] | 20
274 | The emission of volatile compounds during the aerobic and the combined anaerobic/aerobic composting of biowaste | Smet et al. 1999 | Europe | Atmospheric Environment | Food waste | OFMSW | [6 empty] | 61 | [5 empty] | 0.152 | [5 empty] | 360
274 | The emission of volatile compounds during the aerobic and the combined anaerobic/aerobic composting of biowaste | Smet et al. 1999 | Europe | Atmospheric Environment | Digestate | Digestate | [6 empty] | 45 | [5 empty] | 0.41 | [5 empty] | 14
275 | Influence of bulking agents on CH₄, N₂O, and NH₃ emissions during rapid composting of pig manure from the Chinese Ganqinfen system | Sun et al. 2014 | Asia | Journal of Zhejiang University SCIENCE B | Manure | Manure | [6 empty] | 65 |  |  |  | 18 |  | 0.12155 | 0.16823 |  | 0.55894 | 14.9849
275 | Influence of bulking agents on CH₄, N₂O, and NH₃ emissions during rapid composting of pig manure from the Chinese Ganqinfen system | Sun et al. 2014 | Asia | Journal of Zhejiang University SCIENCE B | Manure | Manure | [6 empty] | 65 |  |  |  | 18 |  | 0.78664 | 0.773 |  | 0.71227 | 19.7913
275 | Influence of bulking agents on CH₄, N₂O, and NH₃ emissions during rapid composting of pig manure from the Chinese Ganqinfen system | Sun et al. 2014 | Asia | Journal of Zhejiang University SCIENCE B | Manure | Manure | [6 empty] | 65 |  |  |  | 18 |  | 0.22938 | 0.12486 |  | 0.14938 | 17.2333
276 | Greenhouse gas emissions from windrow composting of organic wastes: Patterns and emissions factors | Vergara and Silver 2019 | North America | Environmental Research Letters | Manure | Manure | [6 empty] | 55 |  |  |  | 26 |  |  |  |  | 0.17 | 1.9 |  | 98
277 | Insight into effects of mature compost recycling on N2O emission and denitrification genes in sludge composting | Wang et al. 2018 | Asia | Bioresource technology | Digestate | Digestate | [6 empty] | 63.8 | 8.7 |  |  | 23.2 |  | 0.15517 |  |  |  | 6.2746 |  | 65
277 | Insight into effects of mature compost recycling on N2O emission and denitrification genes in sludge composting | Wang et al. 2018 | Asia | Bioresource technology | Digestate | Digestate | [6 empty] | 54.99 |  |  |  | 7.78 |  |  | 0.14147 |  |  | 9.67 |  | 47
277 | Insight into effects of mature compost recycling on N2O emission and denitrification genes in sludge composting | Wang et al. 2018 | Asia | Bioresource technology | Digestate | Digestate | [6 empty] | 69.31 |  |  |  | 11.28 |  |  | 0.628 |  |  | 7.555 |  | 47
278 | Composting process and odor emission varied in windrow and trough composting system under different air humidity conditions | Xu et al. 2019 | Asia | Bioresource Technology | Manure | Manure | [6 empty] | 55 |  |  |  | 25 |  | 0.2272 | [5 empty] | 33
278 | Composting process and odor emission varied in windrow and trough composting system under different air humidity conditions | Xu et al. 2019 | Asia | Bioresource Technology | Manure | Manure | [6 empty] | 55 |  |  |  | 25 |  | 0.1976 | [5 empty] | 33
278 | Composting process and odor emission varied in windrow and trough composting system under different air humidity conditions | Xu et al. 2019 | Asia | Bioresource Technology | Sewage sludge | Sludge | [6 empty] | 55 |  |  |  | 25 |  | 0.172 | [5 empty] | 33
278 | Composting process and odor emission varied in windrow and trough composting system under different air humidity conditions | Xu et al. 2019 | Asia | Bioresource Technology | Sewage sludge | Sludge | [6 empty] | 55 |  |  |  | 25 |  | 0.212 | [5 empty] | 33
279 | Improving composting as a post-treatment of anaerobic digestate | Zeng et al. 2016 | Europe | Bioresource technology | Digestate | Digestate | [6 empty] | 46.9 | 7.2 |  |  | 39.8312 |  | 0.34 | 0.55943 |  |  |  |  | 50
279 | Improving composting as a post-treatment of anaerobic digestate | Zeng et al. 2016 | Europe | Bioresource technology | Digestate | Digestate | [6 empty] | 46.9 | 7.2 |  |  | 39.8312 |  | 0.34 | 0.63486 |  |  |  |  | 50
279 | Improving composting as a post-treatment of anaerobic digestate | Zeng et al. 2016 | Europe | Bioresource technology | Digestate | Digestate | [6 empty] | 47.6 | 7.9 |  |  | 19.9379 |  | 0.23714 | 0.1232 |  |  |  |  | 50
279 | Improving composting as a post-treatment of anaerobic digestate | Zeng et al. 2016 | Europe | Bioresource technology | Digestate | Digestate | [6 empty] | 47.6 | 7.9 |  |  | 19.9379 |  | 0.19429 | 0.1936 |  |  |  |  | 50
279 | Improving composting as a post-treatment of anaerobic digestate | Zeng et al. 2016 | Europe | Bioresource technology | Digestate | Digestate | [6 empty] | 60.3 | 7.8 |  |  | 35.6301 |  | 0.367 | 0.33943 |  |  |  |  | 50
279 | Improving composting as a post-treatment of anaerobic digestate | Zeng et al. 2016 | Europe | Bioresource technology | Digestate | Digestate | [6 empty] | 60.3 | 7.8 |  |  | 35.6301 |  | 0.373 | 0.33314 |  |  |  |  | 50
279 | Improving composting as a post-treatment of anaerobic digestate | Zeng et al. 2016 | Europe | Bioresource technology | Digestate | Digestate | [6 empty] | 35.6 | 7.3 |  |  | 37.8354 |  | 0.652 | 0.22754 |  |  |  |  | 50
279 | Improving composting as a post-treatment of anaerobic digestate | Zeng et al. 2016 | Europe | Bioresource technology | Digestate | Digestate | [6 empty] | 35.6 | 7.3 |  |  | 37.8354 |  | 0.6 | 0.23823 |  |  |  |  | 50
280 | Evaluation of maturity and odor emissions in the process of combined composting of kitchen waste and garden waste | Zhang et al. 2021 | Asia | Applied Sciences | Food waste | Food Waste | [6 empty] | 70.6 | [5 empty] | 0.35868 | [5 empty] | 21
280 | Evaluation of maturity and odor emissions in the process of combined composting of kitchen waste and garden waste | Zhang et al. 2021 | Asia | Applied Sciences | Food waste | OFMSW | [6 empty] | 60.745 | [5 empty] | 0.13543 | [5 empty] | 21
281 | Greenhouse gas emissions from green waste composting windrow | Zhu-Barker et al. 2017 | North America | Waste Management | Lignin | Yard Waste | [6 empty] | 50 |  |  |  | 32 |  |  | 0.227 |  | 0.83823 |  |  | 57
281 | Greenhouse gas emissions from green waste composting windrow | Zhu-Barker et al. 2017 | North America | Waste Management | Lignin | Yard Waste | [6 empty] | 50 |  |  |  | 30 |  |  | 0.517 |  | 0.72726 |  |  | 43
281 | Greenhouse gas emissions from green waste composting windrow | Zhu-Barker et al. 2017 | North America | Waste Management | Lignin | Yard Waste | [6 empty] | 50 |  |  |  | 28 |  |  | 0.144 |  | 0.12388 |  |  | 54
282 | Emissions of NH3, N2O and CH4 from dairy cows housed in a farmyard manure tying stall (housing, manure storage, manure spreading) | Amon et al., 2001 | Austria | Nutrient Cycling in Agroecosystems | [8 empty] | 71.7 | 7.55 | 6.6 | 92.4 | 14 |  | 8.367 | 0.362 |  | 0.66 | 0.47 | Turning | 80
282 | Emissions of NH3, N2O and CH4 from dairy cows housed in a farmyard manure tying stall (housing, manure storage, manure spreading) | Amon et al., 2001 | Austria | Nutrient Cycling in Agroecosystems | [8 empty] | 79.6 | 7.43 | 6.39 | 89.46 | 14 |  | 3.219 | 0.571 |  | 0.639 | 0.628 | Static | 80
282 | Emissions of NH3, N2O and CH4 from dairy cows housed in a farmyard manure tying stall (housing, manure storage, manure spreading) | Amon et al., 2001 | Austria | Nutrient Cycling in Agroecosystems | [8 empty] | 77.9 | 8.7 | 6.69 | 107.04 | 16 |  | 3.725 | 0.448 |  | 0.669 | 0.293 | Turning | 80
282 | Emissions of NH3, N2O and CH4 from dairy cows housed in a farmyard manure tying stall (housing, manure storage, manure spreading) | Amon et al., 2001 | Austria | Nutrient Cycling in Agroecosystems | [8 empty] | 78.8 | 8.2 | 6.31 | 94.65 | 15 |  | 3.19 | 0.881 |  | 0.631 | 0.233 | Static | 80
283 | Ammonia and greenhouse gases losses from mechanically turned cattle manure windrows: A regional composting network | Arriaga et al., 2017 | Spain | Journal of Environmental Management | [8 empty] | 82.16 | 9.4 | 5.77 | 77.9 | 13.5009 |  | 0.14 | 0.213 |  | 0.922 | 27.49 | Windrow | 140
283 | Ammonia and greenhouse gases losses from mechanically turned cattle manure windrows: A regional composting network | Arriaga et al., 2017 | Spain | Journal of Environmental Management | [8 empty] | 82.36 | 9.8 | 4.36 | 71 | 16.2844 |  |  | 0.575 |  | 0.88 | 11.145 | Windrow | 140
283 | Ammonia and greenhouse gases losses from mechanically turned cattle manure windrows: A regional composting network | Arriaga et al., 2017 | Spain | Journal of Environmental Management | [8 empty] | 69.94 | 9.6 | 11.58 | 114.6 | 9.8964 |  |  | 0.264 |  | 0.6 | 1.672 | Windrow | 140
284 | N2O emissions and nitrogen transformation during windrow composting of dairy manure | Chen et al., 2015 | China | Journal of Environmental Management | [8 empty] | 65 |  | 22.7 | 422 | 18.5903 |  |  | 2.53 |  |  |  | Windrow | 26
285 | The removal characteristics and diversity of a microbial community capable of ammonia removal from compost | Chen et al., 2015 | China | Annals of Microbiology | [8 empty] | 71.5 | 10.32 | 15.72 | 360 | 22.9008 |  | 2.349 |  |  |  |  | Static | 20
285 | The removal characteristics and diversity of a microbial community capable of ammonia removal from compost | Chen et al., 2015 | China | Annals of Microbiology | [8 empty] | 71.5 | 10.32 | 15.72 | 360 | 22.9008 |  | 0.793 |  |  |  |  | Static | 20
286 | Quantifying the reduction of greenhouse gas emissions as a result of composting dairy and beef cattle manure | Pattey et al., 2005 | Canada | Nutrient Cycling in Agroecosystems | [8 empty] | 74.2 | [8 empty] | 0.114 | 1.87 | Static | 98
287 | Effect of composting on nutrient loss and nitrogen availability of cattle deep litter | Sommer, 2001 | Denmark | European Journal of Agronomy | Manure | Cow manure | Rice straw | [5 empty] | 62.3 |  | 8.8 | 160.3 | 18.2159 |  | 12.271 | 0.3 |  | 0.13 |  | Static | 124 |  | 0.49
287 | Effect of composting on nutrient loss and nitrogen availability of cattle deep litter | Sommer, 2001 | Denmark | European Journal of Agronomy | Manure | Cow manure | Rice straw | [5 empty] | 64.2 |  | 6.9 | 149.5 | 21.6667 |  | 5.929 | 0.1 |  | 0.12 |  | Static | 124 |  | 0.3
287 | Effect of composting on nutrient loss and nitrogen availability of cattle deep litter | Sommer, 2001 | Denmark | European Journal of Agronomy | Manure | Cow manure | Rice straw | [5 empty] | 64.17 |  | 7.8 | 153.5 | 19.6795 |  | 13.753 | 0.2 |  | 0.3 |  | Static | 124 |  | 0.42
287 | Effect of composting on nutrient loss and nitrogen availability of cattle deep litter | Sommer, 2001 | Denmark | European Journal of Agronomy | Manure | Cow manure | Rice straw | [5 empty] | 63.96 |  | 8.7 | 153.8 | 17.6782 |  | 12.271 | 0.1 |  | 0.13 |  | Static | 124
288 | Pile mixing increases greenhouse gas emissions during composting of dairy manure | Ahn et al., 2011 | USA | Bioresource Technology | [8 empty] | 76 |  | 4.32 | 115.2 | 26.6667 |  |  | 0.99 |  | 1.29 | 37.572 | Turning | 80
288 | Pile mixing increases greenhouse gas emissions during composting of dairy manure | Ahn et al., 2011 | USA | Bioresource Technology | [8 empty] | 76 |  | 4.32 | 115.3 | 26.6898 |  |  | 0.243 |  | 0.753 | 31.86 | Static | 80
289 | Carbon, nitrogen balances and greenhouse gas emission during cattle feedlot manure composting | Hao et al. 2004 | Canada | Journal of Environmental Quality | Manure | Cow manure | Rice straw | [5 empty] | 60 | 8.35 | 7.96 | 132.2 | 16.608 |  |  | 0.387 |  | 0.892 | 16.5 | Turning | 99
289 | Carbon, nitrogen balances and greenhouse gas emission during cattle feedlot manure composting | Hao et al. 2004 | Canada | Journal of Environmental Quality | Manure | Cow manure | Sawdust | [5 empty] | 59.6 | 6.99 | 5 | 180.67 | 36.134 |  |  | 0.679 |  | 0.893 | 14.56 | Turning | 99
290 | Nutrient and carbon balance during the composting of deep litter | Sommer et al., 1999 | Danish | Journal of Agricultural Engineering Research | Manure | Cow manure | [6 empty] | 57.8 |  | 8.4 | 177.9 | 21.1786 |  | 1.19 | 0.4 |  |  | 4.5 | Static | 87
290 | Nutrient and carbon balance during the composting of deep litter | Sommer et al., 1999 | Danish | Journal of Agricultural Engineering Research | Manure | Cow manure | [6 empty] | 62.1 |  | 7.5 | 160.3 | 21.3733 |  | 3.67 | 0.23 |  |  | 5.198 | Static | 87
290 | Nutrient and carbon balance during the composting of deep litter | Sommer et al., 1999 | Danish | Journal of Agricultural Engineering Research | Manure | Cow manure | [6 empty] | 59.1 |  | 8.3 | 172.4 | 20.7711 |  | 2.651 | 0.5 |  |  | 8.44 | Turning | 87
291 | Greenhouse gas emissions during composting of dairy manure: Influence of the timing of pile mixing on total emissions | Mulbry et al., 2014 | USA | Biosystems Engineering | [8 empty] | 60.55 |  | 7.5 | 157.8 | 21.04 |  |  | 0.169 |  | 0.144 | 5.915 | Static | 42
291 | Greenhouse gas emissions during composting of dairy manure: Influence of the timing of pile mixing on total emissions | Mulbry et al., 2014 | USA | Biosystems Engineering | [8 empty] | 60.55 |  | 7.5 | 157.8 | 21.04 |  |  | 0.415 |  | 0.155 | 8.168 | Turning | 42
291 | Greenhouse gas emissions during composting of dairy manure: Influence of the timing of pile mixing on total emissions | Mulbry et al., 2014 | USA | Biosystems Engineering | [8 empty] | 60.55 |  | 7.5 | 157.8 | 21.04 |  |  | 0.477 |  | 0.146 | 7.323 | Turning | 42
291 | Greenhouse gas emissions during composting of dairy manure: Influence of the timing of pile mixing on total emissions | Mulbry et al., 2014 | USA | Biosystems Engineering | [8 empty] | 60.55 |  | 7.5 | 157.8 | 21.04 |  |  | 0.262 |  | 0.146 | 6.76 | Turning | 42
291 | Greenhouse gas emissions during composting of dairy manure: Influence of the timing of pile mixing on total emissions | Mulbry et al., 2014 | USA | Biosystems Engineering | [8 empty] | 60.55 |  | 7.5 | 157.8 | 21.04 |  |  | 0.385 |  | 0.152 | 6.478 | Turning | 42
292 | Production of nitrate-rich compost from the solid fraction of dairy manure by a lab-scale composting system | Sun et al., 2016 | China | Waste Management | [8 empty] | 72.7 |  | 5.19 | 93.37 | 17.9904 |  | 23.747 |  |  |  | 2.668 | Reactor | 66
292 | Production of nitrate-rich compost from the solid fraction of dairy manure by a lab-scale composting system | Sun et al., 2016 | China | Waste Management | [8 empty] | 71.7 |  | 5.43 | 97.8 | 18.011 |  | 2.789 |  |  |  | 2.154 | Reactor | 66
292 | Production of nitrate-rich compost from the solid fraction of dairy manure by a lab-scale composting system | Sun et al., 2016 | China | Waste Management | [8 empty] | 71.7 |  | 5.43 | 97.8 | 18.011 |  | 17.632 |  |  |  | 17.84 | Reactor | 66
292 | Production of nitrate-rich compost from the solid fraction of dairy manure by a lab-scale composting system | Sun et al., 2016 | China | Waste Management | [8 empty] | 68.8 |  | 5.49 | 120.81 | 22.0055 |  | 11.458 |  |  |  |  | Reactor | 66
292 | Production of nitrate-rich compost from the solid fraction of dairy manure by a lab-scale composting system | Sun et al., 2016 | China | Waste Management | [8 empty] | 69.5 |  | 4.73 | 122.92 | 25.9873 |  | 9.366 |  |  |  |  | Reactor | 66
292 | Production of nitrate-rich compost from the solid fraction of dairy manure by a lab-scale composting system | Sun et al., 2016 | China | Waste Management | [8 empty] | 67.3 |  | 4.35 | 126.12 | 28.9931 |  | 12.973 |  |  |  |  | Reactor | 66
293 | Mitigation of greenhouse gas emission from the cattle manure composting process by use of a bulking agent | Maeda et al., 2013 | Japan | Soil Science and Plant Nutrition | Manure | Manure | [6 empty] | 80 |  |  |  | 23.0667 |  | 1.363 | 0.172 |  | 0.44 | 11.468 | Turning | 168
293 | Mitigation of greenhouse gas emission from the cattle manure composting process by use of a bulking agent | Maeda et al., 2013 | Japan | Soil Science and Plant Nutrition | Manure | Manure | [6 empty] | 72 |  |  |  | 24.4333 |  | 3.88 | 0.447 |  | 1.564 | 16.286 | Turning | 168
294 | Effect of straw addition on nitrous oxide and methane emissions from stored farmyard manures | Yamulki, 2006 | England | Agriculture, Ecosystems & Environment | Manure | Cow manure | Rice straw | [5 empty] | 61.9 | 8 | 9.79 | 185 | 18.8968 |  |  | 0.28 |  | 0.7 |  | Static | 120 | 0.1 | 0.4
294 | Effect of straw addition on nitrous oxide and methane emissions from stored farmyard manures | Yamulki, 2006 | England | Agriculture, Ecosystems & Environment | Manure | Cow manure | Rice straw | [5 empty] | 58.3 | 8.2 | 8.01 | 153 | 19.1011 |  |  | 0.26 |  | 0.3 |  | Static | 120 | 0.1 | 0.4
294 | Effect of straw addition on nitrous oxide and methane emissions from stored farmyard manures | Yamulki, 2006 | England | Agriculture, Ecosystems & Environment | Manure | Cow manure | [6 empty] | 66.1 | 8.6 | 10 | 163 | 16.3 |  |  | 0.7 |  | 0.17 |  | Static | 120 | 0.1 | 0.4
294 | Effect of straw addition on nitrous oxide and methane emissions from stored farmyard manures | Yamulki, 2006 | England | Agriculture, Ecosystems & Environment | Manure | Cow manure | [6 empty] | 70 | 8.6 | 9.1 | 132 | 14.5055 |  |  | 0.48 |  | 0.11 |  | Static | 120 | 0.1 | 0.4
295 | Greenhouse gas emissions when composting manure from cattle fed wheat dried distillers’ grains with solubles. | Hao et al., 2010 | Canada | Nutrient Cycling in Agroecosystems | [8 empty] | 50.4 | 8.94 | 16.31 | 429 | 26.3029 |  |  | 0.29 |  | 0.282 | 14.113 | Windrow | 99
295 | Greenhouse gas emissions when composting manure from cattle fed wheat dried distillers’ grains with solubles. | Hao et al., 2010 | Canada | Nutrient Cycling in Agroecosystems | [8 empty] | 55.1 | 8.79 | 17.08 | 398 | 23.3021 |  |  | 0.57 |  | 0.292 | 14.31 | Windrow | 99
296 | Nitrogen transformations and greenhouse gas emissions during composting of manure from cattle fed diets containing corn dried distillers grains with solubles and condensed tannins | Hao et al., 2011 | Canada | Animal Feed Science and Technology | [8 empty] | 35.2 |  | 8.31 | 107.24 | 12.9049 |  |  | 0.462 |  | 0.574 | 1.27 | Windrow | 56
296 | Nitrogen transformations and greenhouse gas emissions during composting of manure from cattle fed diets containing corn dried distillers grains with solubles and condensed tannins | Hao et al., 2011 | Canada | Animal Feed Science and Technology | [8 empty] | 35.4 |  | 8.78 | 105.3 | 11.9932 |  |  | 0.587 |  | 0.568 | 8.251 | Windrow | 56
296 | Nitrogen transformations and greenhouse gas emissions during composting of manure from cattle fed diets containing corn dried distillers grains with solubles and condensed tannins | Hao et al., 2011 | Canada | Animal Feed Science and Technology | [8 empty] | 34.8 |  | 11.12 | 117.88 | 10.6007 |  |  | 0.5 |  | 0.448 | 8.931 | Windrow | 56
297 | The Maturity and CH4, N2O, NH3 Emissions from Vermicomposting with Agricultural Waste | Yang et al., 2017 | China | Compost Science & Utilization | [8 empty] | 50.8 | 8.54 | 14.2 | 435.94 | 30.7 |  | 12.3 | 0.92 |  | 0.6 |  | Turning | 50
297 | The Maturity and CH4, N2O, NH3 Emissions from Vermicomposting with Agricultural Waste | Yang et al., 2017 | China | Compost Science & Utilization | [8 empty] | 50.8 | 8.54 | 14.2 | 435.94 | 30.7 |  | 24.9 | 1.96 |  | 0.27 |  | Turning | 50
298 | Greenhouse gas emissions during cattle feedlot manure composting | Hao et al., 2001 | Canada | Journal of Environmental Quality | Manure | Cow manure | Wheat straw | [5 empty] | 70.5 | 7.6 | 17.72 | 342 | 19.3002 |  |  | 0.621 |  | 0.473 | 26.542 | Static | 99 |  | 0.099
298 | Greenhouse gas emissions during cattle feedlot manure composting | Hao et al., 2001 | Canada | Journal of Environmental Quality | Manure | Cow manure | Wheat straw | [5 empty] | 70.5 | 7.6 | 17.72 | 342 | 19.3002 |  |  | 1.73 |  | 0.68 | 56.949 | Turning | 99 |  | 0.099
299 | Greenhouse gas and ammonia emissions from production of compost bedding on a dairy farm | Fillingham et a l., 2017 | Canada | Waste Management | [8 empty] | 88.5 | 6.8 | 4.03 | 48.99 | 12.1563 |  |  | 0.9 |  | 0.7 | 1.738 | Reactor
299 | Greenhouse gas and ammonia emissions from production of compost bedding on a dairy farm | Fillingham et a l., 2017 | Canada | Waste Management | [8 empty] | 88.5 | 6.8 | 4.03 | 48.99 | 12.1563 |  | 4.661 | 0.6 |  | 0.4 | 1.632 | Reactor
299 | Greenhouse gas and ammonia emissions from production of compost bedding on a dairy farm | Fillingham et a l., 2017 | Canada | Waste Management | [8 empty] | 88.5 | 6.9 | 4 | 48.99 | 12.2475 |  | 1.491 | 0.8 |  | 0.1 | 1.679 | Reactor
299 | Greenhouse gas and ammonia emissions from production of compost bedding on a dairy farm | Fillingham et a l., 2017 | Canada | Waste Management | [8 empty] | 88.5 | 6.9 | 4 | 48.99 | 12.2475 |  |  |  |  | 0.5 | 1.821 | Reactor
299 | Greenhouse gas and ammonia emissions from production of compost bedding on a dairy farm | Fillingham et a l., 2017 | Canada | Waste Management | [8 empty] | 88.5 | 6.9 | 4 | 48.99 | 12.2475 |  | 3.48 | 0.16 |  | 0.6 | 1.179 | Reactor
299 | Greenhouse gas and ammonia emissions from production of compost bedding on a dairy farm | Fillingham et a l., 2017 | Canada | Waste Management | [8 empty] | 88.5 | 6.9 | 4 | 48.99 | 12.2475 |  |  | 0.13 |  | 0.3 | 3.33 | Reactor
299 | Greenhouse gas and ammonia emissions from production of compost bedding on a dairy farm | Fillingham et a l., 2017 | Canada | Waste Management | [8 empty] | 88.5 | 6.9 | 4 | 48.99 | 12.2475 |  |  | 0.25 |  | 0.1 | 2.981 | Reactor
300 | A comparative life cycle assessment highlighting the trade-offs of a liquid manure separator-composter in a Canadian dairy farm system | Guest et al., 2017 | Canada | Journal of Cleaner Production | [8 empty] | 59 | [8 empty] | 0.1 | 2.813 | Reactor
301 | Effect of moisture control in pile-type composting of dairy manure by adding wheat straw on greenhouse gas emission | Tamura et al., 2006 | Japan | International Congress Serie | Manure | Cow manure | Rice straw | [5 empty] | 79 |  | 3.2 | 197 | 61.5625 |  | 14.71 | 0.36 |  | 0.291 |  | Reactor | 106 | 1.567 | 0.3
301 | Effect of moisture control in pile-type composting of dairy manure by adding wheat straw on greenhouse gas emission | Tamura et al., 2006 | Japan | International Congress Serie | Manure | Cow manure | Rice straw | [5 empty] | 86 |  | 2.9 | 135 | 46.5517 |  | 4.19 | 1.55 |  | 3.15 |  | Reactor | 119 | 1.58 | 0.81 | 21
301 | Effect of moisture control in pile-type composting of dairy manure by adding wheat straw on greenhouse gas emission | Tamura et al., 2006 | Japan | International Congress Serie | Manure | Cow manure | Rice straw | [5 empty] | 84 |  | 3.9 | 130 | 33.3333 |  | 8.75 | 1.98 |  | 3.144 |  | Reactor | 172 | 1.315 | 0.54 | 21
301 | Effect of moisture control in pile-type composting of dairy manure by adding wheat straw on greenhouse gas emission | Tamura et al., 2006 | Japan | International Congress Serie | Manure | Cow manure | Rice straw | [5 empty] | 81 |  | 3.6 | 168 | 46.6667 |  | 24.16 | 0.34 |  | 1.618 |  | Reactor | 124 | 1.472 | 0.4 | 21
301 | Effect of moisture control in pile-type composting of dairy manure by adding wheat straw on greenhouse gas emission | Tamura et al., 2006 | Japan | International Congress Serie | Manure | Cow manure | Rice straw | [5 empty] | 83 |  | 3.9 | 150 | 38.4615 |  | 11.11 | 2.36 |  | 3.935 |  | Reactor | 123 | 1.246 | 0.57 | 21
301 | Effect of moisture control in pile-type composting of dairy manure by adding wheat straw on greenhouse gas emission | Tamura et al., 2006 | Japan | International Congress Serie | Manure | Cow manure | Rice straw | [5 empty] | 85 |  | 4 | 136 | 34 |  | 8.69 | 3.8 |  | 4.869 |  | Reactor | 124 | 1.24 | 0.79 | 21
302 | Greenhouse-gas emissions from stockpiled and composted dairy-manure residues and consideration of associated emission factors | Biala et al., 2016 | Australia | Animal Production Science | [8 empty] | 40 | 7.9 | 9.72 | 126.6 | 13.0247 |  |  | 1.4 |  | 0.85 | 2.67 | Windrow | 122
303 | 日粮添加剂对奶牛粪便堆积过程温室气体、氨排放和碳氨变化的影响 | Zhao, 2016 | China | (Master thesis). Xi'an: Northwest A＆F University. | [8 empty] | 80.02 |  | 5.7 | 87.64 | 15.3754 |  | 2.66 | 0.123 |  | 0.35 | 3.678 | Static | 90
303 | 日粮添加剂对奶牛粪便堆积过程温室气体、氨排放和碳氨变化的影响 | Zhao, 2016 | China | (Master thesis). Xi'an: Northwest A＆F University. | [8 empty] | 80.77 |  | 5.45 | 84.52 | 15.5083 |  | 2.755 | 0.56 |  | 0.3 | 2.76 | Static | 90
304 | 奶牛粪便温室气体排放及影响因子研究 | Lu, 2007 | China | (Ph.D. thesis). Beijing: Chinese Academy of Agricultural Sciences. | [8 empty] | 85.33 | 23.58 | 0.69 | 68.38 | 99.1014 |  |  | 0.21 |  | 0.69 | 2.5 | Static | 20
304 | 奶牛粪便温室气体排放及影响因子研究 | Lu, 2007 | China | (Ph.D. thesis). Beijing: Chinese Academy of Agricultural Sciences. | [8 empty] | 85.33 | 23.58 |  | 68.38 |  |  |  | 0.19 |  | 0.64 | 1.791 | Static | 20
304 | 奶牛粪便温室气体排放及影响因子研究 | Lu, 2007 | China | (Ph.D. thesis). Beijing: Chinese Academy of Agricultural Sciences. | [8 empty] | 84.66 | 23.78 | 2.22 | 68.96 | 31.0631 |  |  | -0.5 |  | 0.222 | -0.8 | Static | 18
304 | 奶牛粪便温室气体排放及影响因子研究 | Lu, 2007 | China | (Ph.D. thesis). Beijing: Chinese Academy of Agricultural Sciences. | [8 empty] | 84.66 | 23.78 |  | 68.96 |  |  |  | -0.5 |  | 0.82 | -0.16 | Static | 28
304 | 奶牛粪便温室气体排放及影响因子研究 | Lu, 2007 | China | (Ph.D. thesis). Beijing: Chinese Academy of Agricultural Sciences. | [8 empty] | 84.3 | 23.36 | 1.21 | 67.74 | 55.9835 |  |  | 0.19 |  | 0.121 | 4.43 | Static | 30
304 | 奶牛粪便温室气体排放及影响因子研究 | Lu, 2007 | China | (Ph.D. thesis). Beijing: Chinese Academy of Agricultural Sciences. | [8 empty] | 84.3 | 23.36 |  | 67.74 |  |  |  | -0.5 |  | 0.132 | -0.16 | Static | 30
304 | 奶牛粪便温室气体排放及影响因子研究 | Lu, 2007 | China | (Ph.D. thesis). Beijing: Chinese Academy of Agricultural Sciences. | [8 empty] | 83.91 | 24.11 | 0.37 | 72.33 | 195.4865 |  |  | 0.473 |  | 0.37 | 3.941 | Static | 28
304 | 奶牛粪便温室气体排放及影响因子研究 | Lu, 2007 | China | (Ph.D. thesis). Beijing: Chinese Academy of Agricultural Sciences. | [8 empty] | 83.91 | 24.11 |  | 72.33 |  |  |  | 0.112 |  | 0.661 | 3.665 | Static | 28
304 | 奶牛粪便温室气体排放及影响因子研究 | Lu, 2007 | China | (Ph.D. thesis). Beijing: Chinese Academy of Agricultural Sciences. | [8 empty] | 84.3 | 23.36 | 1.58 | 67.74 | 42.8734 |  |  | 0.186 |  | 0.158 | 1.83 | Static | 30
304 | 奶牛粪便温室气体排放及影响因子研究 | Lu, 2007 | China | (Ph.D. thesis). Beijing: Chinese Academy of Agricultural Sciences. | [8 empty] | 84.3 | 23.36 | 1.31 | 67.74 | 51.7099 |  |  | 0.319 |  | 0.131 | 2.994 | Static | 30
304 | 奶牛粪便温室气体排放及影响因子研究 | Lu, 2007 | China | (Ph.D. thesis). Beijing: Chinese Academy of Agricultural Sciences. | [8 empty] | 83.91 | 24.11 | 1.07 | 72.33 | 67.5981 |  |  | 0.7 |  | 0.17 | 0.963 | Static | 30
304 | 奶牛粪便温室气体排放及影响因子研究 | Lu, 2007 | China | (Ph.D. thesis). Beijing: Chinese Academy of Agricultural Sciences. | [8 empty] | 83.91 | 24.11 | 1.44 | 72.33 | 50.2292 |  |  | 0.4 |  | 0.144 | 1.742 | Static | 30
304 | 奶牛粪便温室气体排放及影响因子研究 | Lu, 2007 | China | (Ph.D. thesis). Beijing: Chinese Academy of Agricultural Sciences. | [8 empty] | 81.08 |  |  | 72.33 |  |  |  | 0.7 |  |  | 1.945 | Reactor | 20
304 | 奶牛粪便温室气体排放及影响因子研究 | Lu, 2007 | China | (Ph.D. thesis). Beijing: Chinese Academy of Agricultural Sciences. | [8 empty] | 81.08 |  |  | 72.33 |  |  |  | 0.9 |  | 0.6 | 3.327 | Reactor | 20
304 | 奶牛粪便温室气体排放及影响因子研究 | Lu, 2007 | China | (Ph.D. thesis). Beijing: Chinese Academy of Agricultural Sciences. | [8 empty] | 81.08 |  |  | 72.33 |  |  |  | 0.49 |  | 3.419 | 1.4 | Reactor | 20
304 | 奶牛粪便温室气体排放及影响因子研究 | Lu, 2007 | China | (Ph.D. thesis). Beijing: Chinese Academy of Agricultural Sciences. | [8 empty] | 81.08 |  |  | 72.33 |  |  |  | 0.131 |  | 5.242 | 18.22 | Reactor | 20
305 | 奶牛粪微好氧耦合功能膜贮存稳定性与气体减排研究 | Huang et al., 2018 | China | Transactions of the Chinese Society of Agricultural Engineering(in Chinese) | [8 empty] | 77.67 | 8.74 | [7 empty] | 0.125 | 1.594 | Reactor | 30
305 | 奶牛粪微好氧耦合功能膜贮存稳定性与气体减排研究 | Huang et al., 2018 | China | Transactions of the Chinese Society of Agricultural Engineering(in Chinese) | [8 empty] | 77.67 | 8.74 | [7 empty] | 0.166 | 2.164 | Reactor | 30
306 | 不同组群奶牛粪便堆积过程中温室气体排放及碳氮转化规律 | Li, 2015 | China | (Master thesis). Xi'an: Northwest A＆F University. | [8 empty] | 82.67 |  | 24.6 | 374.73 | 15.2329 |  |  | 0.17 |  | 0.277 | 6.613 | Static | 90
306 | 不同组群奶牛粪便堆积过程中温室气体排放及碳氮转化规律 | Li, 2015 | China | (Master thesis). Xi'an: Northwest A＆F University. | [8 empty] | 83.59 |  | 21.56 | 368.76 | 17.1039 |  |  | 0.165 |  | 0.288 | 7.179 | Static | 90
306 | 不同组群奶牛粪便堆积过程中温室气体排放及碳氮转化规律 | Li, 2015 | China | (Master thesis). Xi'an: Northwest A＆F University. | [8 empty] | 78.36 |  | 18.51 | 364.57 | 19.6958 |  |  | 0.161 |  | 0.163 | 4.445 | Static | 90
307 | 牛粪堆肥方式对温室气体和氨气排放的影响 | Zhu et al., 2017 | China | Transactions of the Chinese Society of Agricultural Engineering(in Chinese) | [8 empty] | 77.2 | 7.8 |  |  |  |  | 7.89 | 0.1 |  | 0.197 | 5.167 | Static | 64
307 | 牛粪堆肥方式对温室气体和氨气排放的影响 | Zhu et al., 2017 | China | Transactions of the Chinese Society of Agricultural Engineering(in Chinese) | [14 empty] | 7.99 | 0.11 |  | 0.296 | 9.629 | Static | 64
307 | 牛粪堆肥方式对温室气体和氨气排放的影响 | Zhu et al., 2017 | China | Transactions of the Chinese Society of Agricultural Engineering(in Chinese) | [14 empty] | 15.619 | 0.59 |  | 0.428 | 12.943 | Turning | 64
307 | 牛粪堆肥方式对温室气体和氨气排放的影响 | Zhu et al., 2017 | China | Transactions of the Chinese Society of Agricultural Engineering(in Chinese) | [14 empty] | 21.298 | 0.58 |  | 0.164 | 13.648 | Turning | 64
308 | 覆盖材料和厚度对堆存牛粪氨气和温室气体排放的影响 | Zhu et al., 2015 | China | Transactions of the Chinese Society of Agricultural Engineering(in Chinese) | [8 empty] | 76.28 |  |  | 78.27 |  |  | 0.539 | 0.915 |  | 0.18 | 8.188 | Static | 49
308 | 覆盖材料和厚度对堆存牛粪氨气和温室气体排放的影响 | Zhu et al., 2015 | China | Transactions of the Chinese Society of Agricultural Engineering(in Chinese) | [8 empty] | 76.28 |  |  | 78.27 |  |  | 0.456 | 1.99 |  | 0.234 | 7.81 | Static | 49
308 | 覆盖材料和厚度对堆存牛粪氨气和温室气体排放的影响 | Zhu et al., 2015 | China | Transactions of the Chinese Society of Agricultural Engineering(in Chinese) | [8 empty] | 76.28 |  |  | 78.27 |  |  | 0.36 | 1.23 |  | 0.237 | 7.36 | Static | 49
308 | 覆盖材料和厚度对堆存牛粪氨气和温室气体排放的影响 | Zhu et al., 2015 | China | Transactions of the Chinese Society of Agricultural Engineering(in Chinese) | [8 empty] | 76.28 |  |  | 78.27 |  |  | 0.226 | 0.975 |  | 0.247 | 7.113 | Static | 49
308 | 覆盖材料和厚度对堆存牛粪氨气和温室气体排放的影响 | Zhu et al., 2015 | China | Transactions of the Chinese Society of Agricultural Engineering(in Chinese) | [8 empty] | 76.28 |  |  | 78.27 |  |  | 0.225 | 0.435 |  | 0.556 | 4.236 | Static | 49
308 | 覆盖材料和厚度对堆存牛粪氨气和温室气体排放的影响 | Zhu et al., 2015 | China | Transactions of the Chinese Society of Agricultural Engineering(in Chinese) | [8 empty] | 76.28 |  |  | 78.27 |  |  | 0.126 | 0.491 |  | 0.655 | 3.984 | Static | 49
308 | 覆盖材料和厚度对堆存牛粪氨气和温室气体排放的影响 | Zhu et al., 2015 | China | Transactions of the Chinese Society of Agricultural Engineering(in Chinese) | [8 empty] | 76.28 |  |  | 78.27 |  |  | 0.15 | 0.328 |  | 0.8 | 3.754 | Static | 49
309 | 锯末添加比例对牛粪贮存过程中氨气和温室气体排放的影响 | Zhu et al., 2017 | China | Journal of southwest university (natural science edition) (in Chinese) | [8 empty] | 82.52 |  | 3.2 | 86.88 | 27.15 |  | 0.412 | 0.223 |  | 0.36 | 1.312 | Static | 90
309 | 锯末添加比例对牛粪贮存过程中氨气和温室气体排放的影响 | Zhu et al., 2017 | China | Journal of southwest university (natural science edition) (in Chinese) | [8 empty] | 77.67 |  | 2.92 | 123.79 | 42.3938 |  | 0.128 | 0.432 |  | 0.27 | 7.299 | Static | 90
309 | 锯末添加比例对牛粪贮存过程中氨气和温室气体排放的影响 | Zhu et al., 2017 | China | Journal of southwest university (natural science edition) (in Chinese) | [8 empty] | 72.04 |  | 2.6 | 178.23 | 68.55 |  | 0.223 | 0.168 |  | 0.18 | 8.177 | Static | 90
310 | 农业废弃物常规堆置与条跺式堆肥过程原位观测温室气体排放研究 | Gao, 2016 | China | (Master thesis). Najing: Nanjing Agricultural University. | [8 empty] | 45.32 | 7.35 | 14.56 | 174.91 | 12.013 |  |  | 0.14 |  | 0.41 | 2.818 | Static | 42
310 | 农业废弃物常规堆置与条跺式堆肥过程原位观测温室气体排放研究 | Gao, 2016 | China | (Master thesis). Najing: Nanjing Agricultural University. | [8 empty] | 57.9 | 8.14 | 10.27 | 322.2 | 31.3729 |  |  | 0.38 |  | 0.25 | 11.935 | Windrow | 69
311 | 寒区条垛式和槽式堆肥过程的比较 | Hao, 2011 | China | (Master thesis). Daqing: Heilongjiang Bayi Agricultural University. | [8 empty] | 62.9 | 8.2 | 14.86 | 371.6 | 25.0067 |  | 0.74 |  |  |  | 0.1 | Windrow | 60
311 | 寒区条垛式和槽式堆肥过程的比较 | Hao, 2011 | China | (Master thesis). Daqing: Heilongjiang Bayi Agricultural University. | [8 empty] | 62.9 | 8.2 | 14.86 | 371.6 | 25.0067 |  | 0.351 |  |  |  | 0.1 | Windrow | 60
312 | 牛粪垫料再生系统温室气体排放及其对环境的影响 | Zeng et al., 2018 | China | Journal of china argicultural university (in Chinese) | [8 empty] | 59.66 | 9 | [5 empty] | 0.168 |  | 0.785 | 0.235 | Reactor
313 | 粪污存储过程中温室气体和氨气排放特征与减排研究 | Li et al., 2016 | China | (Master thesis). Beijing: Chinese Academy of Agricultural Sciences. | [8 empty] | 76 | 8.2 | 3.89 | 69.21 | 17.7918 |  | 1.5 | 1.1 |  | 2.94 | 5.635 | Reactor | 42

## Sheet3
31.6
31.6761
31.7797
31.5
11.06 | 4.45 |  | 0.35 | 0.343
11.15 | 4.52 |  | 0.352 | 0.329
11.25 | 4.89 |  | 0.354 | 0.349
11.34 | 4.7 |  | 0.36 | 0.344
|  | 110.6 | 44.5