## Sheet1
V4_Ventilation Day | V1_Ventilation Type | Additive_3 | V3_Ventilation Duration (min) | V2_Ventilation Interval (min) | Initial C/N (%) | Composting Method | Additive_1 | Application Rate (%DW) | Turning times | Additive_4 | Compost volume (m3) | Initial GI (%) | V5_Ventilation rate (L/min/kg iniDW) | Material_Main | Initial Moisture Content (%) | M1_is Enclosed | Material_2 | Initial pH | Period (d) | Additive_2 | Material_3 | Initial TN (%) | Initial TC (%) | Final GI (%) | NH3-N loss (%) | N2O-N loss (%) | CH4-C loss (%) | CO2-C loss (%)
6 | None | Organic acid | 40.8203 | 369 | 25.5273 | Windrow | Clay | 22.7996 | 7.2749 | None | 17.7998 | 0.036231 | 0.44818 | Cattle manure | 83.1385 | 0 | Green waste | 5.324 | 79 | MgSO₄ | Green waste | 3.5754 | 53.7365 | 93.7773 | 16.4659 | 0.81538 | 0.14914 | 19.5611
55 | None | DCD | 2.8721 | 1317 | 13.3862 | Trough | Carbonatite | 16.8501 | 4 | None | 25.8463 | 0 | 0.32719 | Cattle manure | 82.1076 | 1 | Green waste | 5.3225 | 49 | Calcium magnesium phosphate fertilizer | Mature compost | 4.8014 | 29.2295 | 94.7543 | 7.1081 | 1.0056 | 0.13623 | 21.6859
76 | Continuous | Potassium phosphate | 34.3113 | 1158 | 5.8721 | Reactor | Sulfur | 16.7029 | 0 | None | 0.010517 | 0 | 0.19056 | Cattle manure | 73.8037 | 1 | Husk | 5.474 | 97 | Microbiological agent | Poultry manure | 3.5444 | 28.2754 | 94.4625 | 7.1921 | 0.3426 | 0.11414 | 20.5809
37 | Intermittent | Organic acid | 34.5483 | 107 | 13.5174 | Reactor | Carbonatite | 28.7699 | 23.9872 | None | 16.8471 | 0.94719 | 0.47444 | Cattle manure | 68.5124 | 1 | Soil | 9.2546 | 50.0448 | Inorganic acid | Poultry manure | 8.246 | 44.4649 | 93.6698 | 10.6715 | 0.66692 | 0.18318 | 25.8189
84 | Intermittent | None | 34.0233 | 688 | 28.6153 | Trough | Carbonatite | 27.901 | 15 | None | 24.525 | 80.7 | 0.075136 | Cattle manure | 45.9659 | 1 | None | 8.7725 | 59 | Biochar | Byproduct | 3.4876 | 49.4986 | 94.1725 | 14.8439 | 0.83632 | 0.14412 | 22.4679
29 | Intermittent | Inorganic acid | 39.1706 | 1234 | 40.6447 | Reactor | Calcium magnesium phosphate fertilizer | 22.8211 | 13.3851 | None | 16.4041 | 80.7 | 0.12584 | Cattle manure | 79.0669 | 1 | Green Waste | 9.8346 | 91.8519 | Calcium magnesium phosphate fertilizer | Straw | 6.2256 | 54.9503 | 92.764 | 13.5958 | 0.84139 | 0.16591 | 20.5263
75.2525 | None | Potassium phosphate | 38.6526 | 1177.999 | 39.9596 | Reactor | Sodium salt | 7.6044 | 23.1188 | None | 16.1619 | 0.050363 | 0.21312 | Cattle manure | 73.9643 | 0 | Green waste | 11.0849 | 22 | Gypsum | Straw | 7.3012 | 58.1249 | 93.705 | 13.0606 | 0.73384 | 0.15624 | 23.5328
17 | Intermittent | Organic acid | 37.0044 | 542.1176 | 41.1799 | Trough | Sand | 25.2585 | 6.0109 | None | 9.1488 | 1.3772 | 0.14922 | Cattle manure | 65.4691 | 1 | None | 4.7623 | 77.4257 | Inorganic acid | Byproduct | 1.0896 | 35.6537 | 93.1207 | 16.7642 | 0.72818 | 0.14806 | 17.8766
46 | Continuous | None | 0.37468 | 231 | 29.626 | Trough | K₂SO₄ | 30.4207 | 23 | None | 0.18309 | 0 | 0.21365 | Cattle manure | 53.4926 | 1 | Husk | 7.6685 | 24 | MgSO₄ | None | 7.424 | 51.874 | 93.5562 | 6.5894 | 0.85895 | 0.13478 | 23.1307
20 | Intermittent | None | 14.077 | 281 | 8.6838 | Trough | Ca-superphosphate | 3.9516 | 25 | None | 3.4483 | 80.7 | 1.9302 | Cattle manure | 78.7498 | 1 | Sawdust | 11.8886 | 41 | Organic acid | None | 6.161 | 58.4949 | 91.4762 | 9.3515 | 0.90108 | 0.18936 | 24.9188
29 | Continuous | Potassium phosphate | 44.4388 | 1296 | 9.9602 | Windrow | MgHPO₄ | 30.5209 | 29.2193 | None | 17.7408 | 0 | 0.16687 | Cattle manure | 44.9673 | 0 | Sawdust | 10.4843 | 88 | Gypsum | Straw | 8.1747 | 60.2256 | 91.8674 | 13.5696 | 0.7966 | 0.1213 | 22.9967
34 | None | Inorganic acid | 41.5831 | 994 | 34.7124 | Reactor | Carbonatite | 11.8515 | 12.1263 | None | 19.7171 | 80.7 | 0.18079 | Cattle manure | 51.1091 | 1 | Husk | 6.5611 | 78 | Calcium magnesium phosphate fertilizer | Mature compost | 4.6998 | 51.4729 | 93.6236 | 14.5971 | 0.82292 | 0.15021 | 19.8858
62.293 | None | None | 8.0702 | 517.2085 | 38.0649 | Trough | MgCl₂ | 12.8432 | 20 | None | 13.2978 | 1.3413 | 0.15927 | Cattle manure | 58.9794 | 0 | None | 7.3517 | 31 | Microbiological agent | Mature compost | 5.8089 | 50.5148 | 92.947 | 10.5596 | 0.77058 | 0.15396 | 23.7504
48 | None | DCD | 16.9585 | 502 | 34.6087 | Windrow | Biochar | 31.2558 | 27 | None | 24.711 | 80.7 | 0.065113 | Cattle manure | 45.1972 | 0 | Green waste | 5.3804 | 116 | None | Byproduct | 2.5215 | 56.5012 | 94.66 | 18.5677 | 0.63773 | 0.15764 | 20.2893
64.9085 | None | Organic acid | 51.1892 | 1392 | 10.7396 | Windrow | Sodium phosphates | 27.668 | 0.090631 | None | 6.1956 | 80.5552 | 0.16889 | Cattle manure | 67.0779 | 1 | Green Waste | 5.2404 | 43 | Biochar | Straw | 2.281 | 41.4554 | 93.3188 | 6.049 | 0.385 | 0.12828 | 24.0355
21 | Intermittent | Organic acid | 29.2026 | 461 | 20.9592 | Windrow | Clay | 34.692 | 28 | None | 21.6773 | 80.7 | 0.40501 | Cattle manure | 48.5323 | 1 | Husk | 6.2979 | 39 | Potassium phosphate | Byproduct | 1.1997 | 61.3316 | 94.2457 | 10.4478 | 0.88531 | 0.17348 | 21.7899
0 | Intermittent | None | 38.7965 | 632 | 42.8025 | Reactor | Clay | 34.3089 | 17.3337 | None | 1.2441 | 1.3467 | 0.36768 | Cattle manure | 82.9428 | 0 | Green waste | 6.5386 | 37.0556 | MgSO₄ | Poultry manure | 6.3182 | 48.979 | 94.0546 | 8.2066 | 0.52735 | 0.16539 | 21.7518
41 | None | Inorganic acid | 4.7642 | 325 | 22.3848 | Windrow | Ca-superphosphate | 9.9539 | 20 | None | 20.3668 | 80.7 | 0.26266 | Cattle manure | 44.9842 | 0 | Green waste | 11.4547 | 65.1632 | Potassium phosphate | Straw | 4.227 | 32.9595 | 94.1802 | 15.984 | 0.85886 | 0.15521 | 22.0264
78 | None | None | 25.7906 | 1186 | 41.1793 | Trough | Ca-superphosphate | 28.5881 | 10.2952 | None | 15.9106 | 0 | 0.90657 | Cattle manure | 54.9561 | 0 | Soil | 10.338 | 77 | MgSO₄ | Mature compost | 4.4536 | 27.492 | 92.279 | 17.2433 | 0.84825 | 0.14546 | 24.0608
58.0007 | Intermittent | Organic acid | 21.8206 | 346.7169 | 29.2692 | Windrow | Sulfur | 8.5582 | 25.195 | None | 15.3175 | 80.7 | 0.14962 | Cattle manure | 80.9127 | 1 | Green waste | 4.9326 | 117 | Mg(OH)₂ | Poultry manure | 6.3068 | 48.5428 | 92.5602 | 16.1844 | 0.64718 | 0.15648 | 24.1848
73.3209 | Intermittent | Inorganic acid | 8.5515 | 1111.2376 | 14.4301 | Windrow | Biochar | 26.3021 | 12.9568 | None | 8.2873 | 1.1491 | 4.3302 | Cattle manure | 58.0071 | 0 | None | 9.5877 | 120 | Mg(OH)₂ | Poultry manure | 5.7434 | 44.6798 | 92.0683 | 17.0612 | 0.48355 | 0.16135 | 22.5564
69 | None | Organic acid | 42.8469 | 216 | 16.2591 | Reactor | Biochar | 19.6333 | 17 | None | 13.133 | 0 | 0.12215 | Cattle manure | 78.631 | 1 | Byproduct | 5.7704 | 83 | Biochar | Green waste | 2.5124 | 43.6584 | 93.1847 | 13.4829 | 0.72158 | 0.15371 | 21.72
80.5223 | Continuous | Potassium phosphate | 45.4385 | 39.3023 | 13.68 | Windrow | Lime | 32.1781 | 1.3493 | None | 0.61502 | 1.4658 | 0.28916 | Cattle manure | 82.5655 | 0 | None | 7.7272 | 113.1859 | MgSO₄ | Straw | 6.0464 | 41.6684 | 93.6425 | 7.6568 | 0.38479 | 0.13701 | 18.1049
13 | Continuous | Inorganic acid | 55.932 | 745.1293 | 5.356 | Windrow | Ca-superphosphate | 2.9885 | 21.4652 | None | 11.3134 | 80.7 | 0.2176 | Cattle manure | 52.5319 | 1 | Straw | 11.6509 | 91 | Inorganic acid | Mature compost | 4.4075 | 46.5873 | 93.1718 | 12.2213 | 0.68839 | 0.094058 | 24.0217
2 | None | None | 9.4857 | 467.3868 | 22.0155 | Reactor | Urea | 12.8677 | 0.46199 | None | 20.1069 | 80.7 | 0.30646 | Cattle manure | 63.4919 | 0 | Green waste | 6.9379 | 128 | MgO | Mature compost | 2.0809 | 31.9086 | 93.1558 | 11.221 | 0.22348 | 0.1519 | 18.8478
12 | Intermittent | Potassium phosphate | 8.2855 | 921 | 33.3114 | Reactor | MgO | 12.839 | 26 | None | 15.5848 | 0 | 0.42612 | Cattle manure | 72.8268 | 1 | None | 9.8089 | 24 | MgO | Mature compost | 8.411 | 47.5079 | 92.7295 | 10.9225 | 0.6902 | 0.1663 | 25.4435
23 | Continuous | Potassium phosphate | 45.8866 | 1024 | 9.6911 | Reactor | Ca-superphosphate | 35.5718 | 11 | None | 9.2078 | 80.7 | 0.20828 | Cattle manure | 52.9247 | 0 | Husk | 8.3265 | 35 | Inorganic acid | Mature compost | 3.6179 | 32.3039 | 94.1147 | 7.3149 | 0.65701 | 0.1245 | 22.2103
39 | None | None | 2.7874 | 464 | 25.0559 | Trough | Biochar | 34.0343 | 4.831 | None | 12.4471 | 0 | 6.9283 | Cattle manure | 61.3508 | 1 | Husk | 4.506 | 126 | Ca-superphosphate | Byproduct | 2.2037 | 50.8078 | 92.2872 | 15.8056 | 0.83594 | 0.17392 | 18.9819
17.4984 | Intermittent | Potassium phosphate | 57.89 | 741.1914 | 38.3517 | Reactor | Sulfur | 31.9737 | 0.079577 | None | 16.9704 | 1.8272 | 0.13984 | Cattle manure | 64.4884 | 1 | None | 9.8659 | 51.4376 | Inorganic acid | None | 1.2293 | 46.4259 | 94.3652 | 7.7618 | 0.25513 | 0.13399 | 20.7743
82 | Continuous | DCD | 59.2519 | 1046.0341 | 16.4476 | Reactor | Carbonatite | 25.6042 | 31 | None | 16.9991 | 80.7 | 0.13339 | Cattle manure | 76.6729 | 0 | Straw | 11.8885 | 53 | MgSO₄ | None | 8.1455 | 40.8128 | 92.7762 | 8.1969 | 0.91477 | 0.12357 | 24.6539