## Sheet1
V4_Ventilation Day | V1_Ventilation Type | Additive_3 | V3_Ventilation Duration (min) | V2_Ventilation Interval (min) | Initial C/N (%) | Composting Method | Additive_1 | Application Rate (%DW) | Turning times | Additive_4 | Compost volume (m3) | Initial GI (%) | V5_Ventilation rate (L/min/kg iniDW) | Material_Main | Initial Moisture Content (%) | M1_is Enclosed | Material_2 | Initial pH | Period (d) | Additive_2 | Material_3 | Initial TN (%) | Initial TC (%) | Final GI (%) | NH3-N loss (%) | N2O-N loss (%) | CH4-C loss (%) | CO2-C loss (%)
59 | None | Organic acid | 39.6106 | 930 | 41.8807 | Reactor | Biochar | 28.3319 | 20 | None | 5.6973 | 80.7 | 9.0311 | Swine manure | 65.8284 | 1 | None | 5.6128 | 35.1779 | Gypsum | Mature compost | 8.2506 | 37.3768 | 90.9753 | 11.2593 | 0.6536 | 0.1673 | 23.2005
39.0007 | None | Inorganic acid | 31.9119 | 196.4873 | 36.8593 | Trough | Ca-superphosphate | 17.1964 | 17.3596 | None | 15.3792 | 1.5845 | 0.011752 | Swine manure | 70.1327 | 1 | Straw | 10.4788 | 33.9682 | Zeolite | Mature compost | 4.6256 | 49.4229 | 94.3688 | 10.2079 | 0.85886 | 0.15453 | 27.1769
72 | Continuous | Inorganic acid | 50.6152 | 220 | 15.9293 | Reactor | None | 35.7029 | 3.8108 | None | 12.1793 | 80.7 | 0.43665 | Swine manure | 70.4582 | 0 | Green Waste | 9.106 | 30.1493 | Inorganic acid | Poultry manure | 5.0076 | 45.014 | 91.9403 | 8.0958 | 0.70055 | 0.15561 | 23.6191
65 | None | Potassium phosphate | 50.8119 | 528 | 45.5049 | Windrow | Clay | 15.4151 | 24 | None | 24.6102 | 80.0124 | 0.47882 | Swine manure | 79.2071 | 1 | None | 8.1682 | 84 | Zeolite | Poultry manure | 8.0127 | 46.9707 | 93.3073 | 18.3529 | 0.93704 | 0.17079 | 24.1806
13 | None | Potassium phosphate | 22.7681 | 112 | 8.599 | Windrow | Urea | 17.0451 | 29 | None | 22.4015 | 0 | 0.20326 | Swine manure | 83.0704 | 0 | None | 5.0937 | 118.0922 | MgO | Byproduct | 2.3737 | 38.5043 | 93.0157 | 20.1771 | 0.62411 | 0.17283 | 22.0797
22 | Intermittent | Inorganic acid | 8.0136 | 1387.2407 | 27.5816 | Trough | MgSO₄ | 19.2889 | 26.6378 | None | 17.8852 | 0.048698 | 0.28727 | Swine manure | 75.0787 | 0 | Green waste | 6.7407 | 37 | Mg(OH)₂ | Mature compost | 6.3257 | 28.9948 | 93.9706 | 9.5583 | 0.65201 | 0.16013 | 25.3567
28.8609 | Intermittent | Potassium phosphate | 47.1521 | 387.343 | 12.7537 | Windrow | Organic acid | 37.1051 | 6.8746 | None | 12.0743 | 1.0967 | 0.30275 | Swine manure | 43.5222 | 1 | None | 6.734 | 113 | Gypsum | Mature compost | 3.0332 | 38.4894 | 93.4826 | 16.9282 | 0.88095 | 0.15448 | 21.5131
45 | None | Potassium phosphate | 4.0415 | 1322 | 34.1761 | Reactor | Carbonatite | 13.5345 | 27 | None | 3.215 | 80.7 | 0.35402 | Swine manure | 65.5079 | 1 | None | 11.1653 | 13 | Zeolite | Mature compost | 3.9217 | 54.5963 | 94.0247 | 10.1751 | 0.85886 | 0.17362 | 24.9469
36.4666 | Intermittent | Inorganic acid | 37.5246 | 387.0173 | 20.7609 | Trough | Clay | 16.8702 | 17 | None | 5.5454 | 0 | 0.21873 | Swine manure | 74.9889 | 0 | None | 5.1048 | 63.2477 | DCD | Mature compost | 3.9539 | 60.9991 | 93.5446 | 15.925 | 0.79514 | 0.15652 | 22.9029
83 | Intermittent | DCD | 16.0481 | 1311.0668 | 31.0308 | Trough | Calcium magnesium phosphate fertilizer | 28.5365 | 27.0604 | None | 4.691 | 0 | 0.44124 | Swine manure | 64.6708 | 0 | Husk | 10.5788 | 17 | DCD | Byproduct | 7.8657 | 42.1468 | 95.4593 | 11.1319 | 0.8575 | 0.1722 | 24.8703
39 | Continuous | Potassium phosphate | 35.6208 | 311 | 22.1196 | Windrow | Labile carbon source | 20.3443 | 16 | None | 1.8515 | 0 | 0.097702 | Swine manure | 58.0683 | 0 | Green waste | 11.1347 | 36 | Biochar | Mature compost | 5.1579 | 55.7698 | 92.7562 | 7.5943 | 0.77462 | 0.14488 | 25.8107
72 | None | Potassium phosphate | 54.8171 | 142 | 35.7631 | Windrow | Biochar | 37.6494 | 10 | None | 7.933 | 0 | 0.33356 | Swine manure | 64.9677 | 1 | None | 11.8842 | 102.5109 | None | Straw | 4.9025 | 60.1249 | 95.1204 | 16.5219 | 0.68513 | 0.18069 | 24.2948
69 | Intermittent | Inorganic acid | 3.7034 | 592 | 14.9815 | Trough | Carbonatite | 30.6329 | 30 | None | 19.8596 | 80.7 | 0.041505 | Swine manure | 49.337 | 1 | Straw | 10.6041 | 36.9572 | Microbiological agent | Straw | 4.9287 | 55.052 | 93.6128 | 9.9846 | 0.85886 | 0.15128 | 26.3444
18.0829 | Continuous | Inorganic acid | 2.0649 | 31.7515 | 11.2086 | Trough | MgCl₂ | 6.4184 | 0.48045 | None | 12.7393 | 1.2549 | 0.29473 | Swine manure | 46.0106 | 1 | Straw | 6.1393 | 118 | None | Mature compost | 8.1378 | 37.5805 | 91.7669 | 8.1458 | 0.38023 | 0.099488 | 23.3846
47.7068 | Intermittent | Potassium phosphate | 31.0203 | 75.8185 | 28.7994 | Windrow | None | 36.4645 | 0.19106 | None | 4.3456 | 0.038868 | 0.083995 | Swine manure | 62.6652 | 1 | Green waste | 7.165 | 63 | DCD | Byproduct | 3.9454 | 53.3733 | 95.5385 | 10.0472 | 0.48328 | 0.11447 | 23.4609
75 | Intermittent | None | 58.6998 | 995.9611 | 11.434 | Trough | Ca-superphosphate | 2.6634 | 30 | None | 19.929 | 80.7 | 0.21775 | Swine manure | 68.2624 | 1 | Husk | 5.3565 | 110.3194 | Microbiological agent | Green waste | 2.3059 | 41.3783 | 94.3285 | 16.3398 | 0.83103 | 0.16639 | 25.8032
30 | Intermittent | None | 26.2982 | 306 | 13.7067 | Trough | Sodium phosphates | 29.3269 | 4.6647 | None | 22.422 | 0 | 0.18463 | Swine manure | 49.9621 | 1 | Green waste | 4.7248 | 96 | MgSO₄ | Mature compost | 2.219 | 29.8245 | 94.3012 | 18.9982 | 1.0404 | 0.12145 | 21.2771
41 | Intermittent | Potassium phosphate | 56.32 | 717 | 33.7057 | Windrow | Microbiological agent | 27.6511 | 3.3825 | None | 1.5786 | 80.7 | 0.35645 | Swine manure | 81.1065 | 1 | Sawdust | 11.6104 | 33.8471 | Biochar | Straw | 7.3254 | 43.7495 | 92.9899 | 7.6392 | 1.149 | 0.12088 | 25.9221
37 | Intermittent | Inorganic acid | 29.5285 | 1116 | 4.9506 | Windrow | Forsterite | 33.0168 | 26 | None | 20.0794 | 80.7 | 0.19065 | Swine manure | 66.3476 | 1 | Green waste | 6.4654 | 74 | MgSO₄ | None | 2.1608 | 33.0881 | 93.0668 | 15.8889 | 0.87952 | 0.1475 | 24.278
83 | Intermittent | None | 10.8991 | 1030 | 12.9006 | Trough | Zeolite | 34.3442 | 27 | None | 25.7371 | 80.7 | 0.42008 | Swine manure | 55.8149 | 1 | Green waste | 4.3139 | 23 | MgSO₄ | Green waste | 5.3131 | 47.8525 | 92.9126 | 13.2204 | 0.7233 | 0.18213 | 23.9538
14.9264 | Continuous | DCD | 0.39844 | 858 | 35.5195 | Reactor | Microbiological agent | 17.2449 | 2.1045 | None | 1.8498 | 80.7 | 0.24706 | Swine manure | 78.9485 | 1 | Green waste | 7.0413 | 74.1275 | MgSO₄ | Green waste | 7.9641 | 53.4136 | 93.3953 | 8.6279 | 1.022 | 0.13017 | 20.1702
29 | Intermittent | Inorganic acid | 22.3267 | 754.9078 | 14.8988 | Trough | Calcium magnesium phosphate fertilizer | 21.2336 | 1.9944 | None | 9.1457 | 80.7 | 0.08063 | Swine manure | 69.4325 | 0 | None | 5.0305 | 19.235 | Gypsum | Mature compost | 3.3361 | 41.7263 | 92.8623 | 7.6206 | 0.42287 | 0.13293 | 21.3843
56.7618 | Intermittent | Inorganic acid | 37.1001 | 838 | 37.1732 | Trough | Clay | 2.9407 | 8.3388 | None | 1.0994 | 80.7 | 0.033421 | Swine manure | 68.2337 | 0 | Green Waste | 6.9926 | 68.3564 | MgO | None | 2.2586 | 40.8503 | 92.8436 | 16.2259 | 0.43169 | 0.12277 | 23.9305
51.7003 | Continuous | None | 19.2166 | 252 | 40.395 | Windrow | MgO | 0.45006 | 1.0552 | None | 4.7063 | 0 | 0.20673 | Swine manure | 46.0744 | 0 | None | 6.9564 | 52 | Gypsum | Straw | 6.2736 | 44.3674 | 93.621 | 5.2981 | 0.47006 | 0.11877 | 25.6552
45 | Continuous | Potassium phosphate | 28.7939 | 1089 | 11.6156 | Reactor | Biochar | 1.363 | 30 | None | 17.9735 | 80.7 | 0.14972 | Swine manure | 55.2394 | 1 | Husk | 5.6857 | 96 | None | Green waste | 0.97999 | 32.1014 | 93.244 | 12.2213 | 0.63773 | 0.20297 | 22.8557
80 | Continuous | DCD | 26.5004 | 250 | 32.8119 | Trough | MgSO₄ | 20.3975 | 3.4676 | None | 13.0281 | 0 | 0.046761 | Swine manure | 71.7465 | 1 | Green Waste | 4.5475 | 39 | MgO | None | 7.5132 | 45.1656 | 93.3216 | 7.7934 | 0.69886 | 0.12144 | 28.1056
19 | Intermittent | Inorganic acid | 48.7608 | 1335 | 14.692 | Reactor | Ca-superphosphate | 36.1466 | 4 | None | 21.1852 | 0.63291 | 0.05873 | Swine manure | 54.933 | 1 | Green waste | 11.8358 | 87.0969 | MgO | Byproduct | 8.3882 | 27.4855 | 95.3026 | 13.8117 | 0.86587 | 0.13409 | 20.3178
12.6023 | None | DCD | 46.2352 | 1189.0008 | 45.4436 | Trough | None | 13.7712 | 17 | None | 24.8983 | 80.7 | 0.11596 | Swine manure | 76.8329 | 0 | Green waste | 5.6529 | 104.6194 | Organic acid | Byproduct | 6.2259 | 45.914 | 92.2118 | 18.8062 | 0.73855 | 0.16809 | 22.1786
73 | None | Potassium phosphate | 23.4477 | 1253.9586 | 21.0626 | Windrow | Calcium magnesium phosphate fertilizer | 33.5479 | 18.286 | None | 7.8248 | 80.7 | 0.11936 | Swine manure | 77.2449 | 0 | Straw | 5.6194 | 98 | Zeolite | Poultry manure | 2.0766 | 30.2683 | 93.1876 | 17.2188 | 0.83103 | 0.14686 | 25.1166
75.9935 | None | DCD | 59.8277 | 1106.9426 | 12.9718 | Reactor | Ca-superphosphate | 35.6559 | 14.7971 | None | 5.4077 | 80.7 | 0.37377 | Swine manure | 55.6342 | 0 | Green waste | 4.4212 | 81.1033 | Biochar | Byproduct | 8.2766 | 48.5218 | 95.168 | 17.4369 | 0.84167 | 0.17587 | 24.304