## Sheet1
V4_Ventilation Day | V1_Ventilation Type | Additive_3 | V3_Ventilation Duration (min) | V2_Ventilation Interval (min) | Initial C/N (%) | Composting Method | Additive_1 | Application Rate (%DW) | Turning times | Additive_4 | Compost volume (m3) | Initial GI (%) | V5_Ventilation rate (L/min/kg iniDW) | Material_Main | Initial Moisture Content (%) | M1_is Enclosed | Material_2 | Initial pH | Period (d) | Additive_2 | Material_3 | Initial TN (%) | Initial TC (%) | Final GI (%) | NH3-N loss (%) | N2O-N loss (%) | CH4-C loss (%) | CO2-C loss (%)
34 | Intermittent | None | 52.825 | 380 | 23.5039 | Windrow | Biochar | 36.4741 | 30 | None | 23.0038 | 80.7 | 0.49082 | Food Waste | 80.7414 | 1 | Woody peat | 11.7942 | 13 | Calcium magnesium phosphate fertilizer | Poultry manure | 1.1586 | 61.4511 | 95.0753 | 8.7345 | 0.65574 | 0.16467 | 24.0593
8 | None | Organic acid | 57.0005 | 1130.743 | 41.4367 | Reactor | Clay | 23.5023 | 16 | None | 25.1368 | 0 | 0.012178 | Food Waste | 54.6285 | 1 | Green waste | 11.8866 | 80 | Zeolite | Mature compost | 6.1797 | 48.9174 | 94.0477 | 16.1726 | 0.8565 | 0.14253 | 20.1453
22.28 | None | Potassium phosphate | 43.7096 | 1244.0125 | 30.0557 | Trough | Lignite | 29.0104 | 1.8671 | None | 5.1664 | 0.050007 | 0.00061849 | Food Waste | 68.262 | 0 | Husk | 11.9804 | 38 | Biochar | Straw | 2.1001 | 31.3772 | 95.4288 | 7.5566 | 0.47859 | 0.15043 | 19.7304
58 | Continuous | None | 24.2136 | 324 | 16.2091 | Trough | None | 9.4294 | 2 | None | 11.451 | 0 | 0.04222 | Food Waste | 44.7569 | 0 | Husk | 5.3703 | 92 | DCD | Poultry manure | 7.7584 | 41.7043 | 94.0812 | 9.5677 | 1.0915 | 0.11649 | 20.5447
26 | Continuous | Potassium phosphate | 22.0188 | 1144 | 25.8592 | Reactor | Biochar | 11.7187 | 19 | None | 8.8397 | 0 | 0.23094 | Food Waste | 68.4559 | 1 | None | 11.9047 | 124 | Mg(OH)₂ | Green waste | 2.5655 | 61.6323 | 94.371 | 12.2213 | 0.52456 | 0.16724 | 19.8228
12 | None | None | 4.794 | 423.0796 | 39.691 | Reactor | Ca-superphosphate | 3.3158 | 27.3624 | None | 9.6344 | 0.050973 | 0.22338 | Food Waste | 65.9955 | 0 | Green Waste | 6.9788 | 60.0173 | Calcium magnesium phosphate fertilizer | Green waste | 6.2933 | 34.394 | 94.5884 | 13.4668 | 0.81416 | 0.15228 | 20.8042
59 | None | Organic acid | 53.9308 | 177 | 34.9801 | Trough | Carbonatite | 1.0323 | 10 | None | 20.9487 | 80.7 | 0.032818 | Food Waste | 56.8248 | 0 | Sawdust | 11.2058 | 88 | Organic acid | Byproduct | 4.9918 | 26.5593 | 93.55 | 17.9886 | 0.83941 | 0.13624 | 1000000
7 | None | Organic acid | 48.1146 | 500 | 31.2052 | Reactor | Biochar | 5.5273 | 17.6174 | None | 22.5282 | 0 | 0.37749 | Food Waste | 79.6427 | 1 | Sawdust | 7.0979 | 129 | Ca-superphosphate | Poultry manure | 8.2804 | 45.7304 | 92.8294 | 15.7573 | 0.6488 | 0.18698 | 20.7673
24 | Intermittent | DCD | 27.0462 | 483.1623 | 9.0767 | Trough | Zeolite | 31.7916 | 25.9475 | None | 6.7182 | 0 | 0.0010379 | Food Waste | 67.1411 | 1 | None | 10.627 | 69.0549 | Biochar | Poultry manure | 6.3139 | 39.4494 | 93.982 | 14.6614 | 0.71416 | 0.14262 | 22.2355
6.0295 | Intermittent | DCD | 13.1675 | 129 | 31.8355 | Reactor | Sodium salt | 27.5007 | 10 | None | 1.666 | 80.7 | 0.27277 | Food Waste | 80.38 | 1 | Straw | 11.6442 | 15.0128 | Inorganic acid | Byproduct | 6.2816 | 42.6266 | 93.4767 | 9.3809 | 0.68181 | 0.19172 | 26.4515
4.9183 | Intermittent | Potassium phosphate | 28.1272 | 802.4552 | 37.6205 | Reactor | MgHPO₄ | 24.6616 | 9 | None | 3.3626 | 80.7 | 0.44529 | Food Waste | 65.3154 | 1 | Sawdust | 11.9501 | 18 | DCD | Byproduct | 7.3809 | 59.2989 | 93.318 | 9.5233 | 0.90346 | 0.16453 | 25.5444
42 | Intermittent | Potassium phosphate | 8.2263 | 532.7763 | 11.9533 | Trough | Mg(OH)₂ | 26.8738 | 18 | None | 9.6134 | 0 | 0.17924 | Food Waste | 46.2966 | 1 | Green Waste | 6.794 | 75.0611 | Calcium magnesium phosphate fertilizer | Byproduct | 2.6484 | 52.0269 | 93.0628 | 13.3502 | 0.73781 | 0.13478 | 21.6686
10.086 | None | Organic acid | 52.0457 | 809 | 32.0458 | Trough | Carbonatite | 11.3577 | 24.304 | None | 21.7857 | 1.1556 | 0.26418 | Food Waste | 64.3738 | 1 | None | 10.5052 | 23 | DCD | Byproduct | 6.1627 | 42.478 | 94.2501 | 9.8417 | 0.83168 | 0.16846 | 25.6189
50 | None | DCD | 31.2494 | 986 | 24.2188 | Trough | Calcium magnesium phosphate fertilizer | 5.4714 | 0 | None | 6.04 | 80.7 | 0.21384 | Food Waste | 46.3491 | 0 | Green waste | 8.2379 | 78 | Mg(OH)₂ | Straw | 6.2809 | 43.1191 | 93.5424 | 10.9086 | 0.24615 | 0.14169 | 20.7856
46 | Intermittent | None | 35.0826 | 685 | 10.8395 | Trough | Forsterite | 19.8529 | 18 | None | 0.51748 | 0 | 0.18803 | Food Waste | 80.0943 | 0 | Green Waste | 7.2323 | 78 | None | None | 7.2865 | 37.256 | 92.1013 | 17.4849 | 0.6867 | 0.15392 | 21.1157
45 | Intermittent | Inorganic acid | 39.328 | 308 | 6.0129 | Trough | Urea | 6.7294 | 0.085006 | None | 12.8246 | 80.7 | 0.35895 | Food Waste | 54.2745 | 1 | Soil | 5.07 | 50 | Organic acid | Byproduct | 5.2459 | 42.2894 | 92.3313 | 7.7618 | 0.34478 | 0.10897 | 25.6272
41 | Intermittent | Organic acid | 2.2693 | 1080 | 13.9427 | Reactor | Biochar | 9.45 | 25 | None | 20.4587 | 0 | 0.039531 | Food Waste | 72.0445 | 0 | Husk | 10.9118 | 16.2192 | Microbiological agent | Byproduct | 2.281 | 41.7247 | 95.481 | 10.3974 | 0.66556 | 0.14655 | 23.2272
55.7652 | None | Organic acid | 32.3073 | 26 | 37.304 | Trough | Microbiological agent | 36.9075 | 1.1117 | None | 6.9754 | 0 | 0.10878 | Food Waste | 52.0581 | 0 | None | 6.9947 | 93 | Gypsum | Green waste | 5.9621 | 60.6703 | 94.7045 | 11.3575 | 0.47059 | 0.13436 | 19.0774
30.5024 | Intermittent | DCD | 20.0457 | 1098.5777 | 18.849 | Trough | Carbonatite | 27.5689 | 31 | None | 21.2095 | 80.7 | 0.197 | Food Waste | 72.173 | 0 | Soil | 8.6262 | 23 | Inorganic acid | Byproduct | 6.4834 | 31.7707 | 92.9994 | 10.8573 | 0.64057 | 0.11671 | 25.7767
51.9218 | Intermittent | Potassium phosphate | 24.7842 | 388.6614 | 40.5284 | Trough | Calcium magnesium phosphate fertilizer | 0.48315 | 22.9633 | None | 4.9237 | 0.051555 | 0.028373 | Food Waste | 83.8081 | 0 | Husk | 5.2707 | 46.8407 | Inorganic acid | Straw | 6.3065 | 44.4737 | 93.8007 | 9.5537 | 0.60133 | 0.15661 | 24.3152
31 | None | Inorganic acid | 1.9365 | 62.6508 | 21.4805 | Trough | None | 34.2292 | 2.3483 | None | 10.0451 | 0 | 0.37632 | Food Waste | 69.7446 | 0 | Green waste | 6.4848 | 16 | None | Green waste | 2.5989 | 51.4392 | 95.3616 | 9.0076 | 1.0023 | 0.16776 | 21.836
66.5687 | Intermittent | Organic acid | 47.1211 | 811 | 44.1221 | Windrow | Carbonatite | 28.1167 | 22.8573 | None | 10.8364 | 80.7 | 0.21373 | Food Waste | 66.8233 | 1 | Soil | 8.3385 | 125.5871 | Microbiological agent | None | 6.338 | 47.172 | 93.1877 | 16.2939 | 0.86305 | 0.11716 | 23.9176
63 | None | Inorganic acid | 23.5727 | 811 | 10.8569 | Trough | Labile carbon source | 19.153 | 3 | None | 0.88509 | 0 | 0.038494 | Food Waste | 79.4921 | 1 | None | 7.7049 | 104 | DCD | Green waste | 2.5337 | 30.633 | 93.8032 | 10.2161 | 1.0715 | 0.15513 | 18.6253
2.8465 | Continuous | Potassium phosphate | 24.7665 | 1284.6559 | 41.7158 | Windrow | Biochar | 28.6165 | 0.99936 | None | 1.4064 | 0.0476 | 0.22237 | Food Waste | 49.4976 | 0 | Woody peat | 8.8397 | 39.9578 | MgO | Green waste | 4.5267 | 55.0823 | 95.2119 | 5.4597 | 0.20597 | 0.12135 | 19.998
5 | None | Organic acid | 18.436 | 638 | 26.0091 | Windrow | MgCl₂ | 28.4085 | 18.0953 | None | 1.3284 | 80.6455 | 0.37469 | Food Waste | 76.5117 | 1 | Husk | 7.1259 | 65.4345 | Microbiological agent | None | 6.2442 | 29.1294 | 93.0388 | 13.0691 | 0.66518 | 0.17141 | 20.7528
49 | Continuous | Potassium phosphate | 15.0387 | 413 | 18.819 | Windrow | Clay | 34.2516 | 27 | None | 22.7367 | 80.7 | 0.29181 | Food Waste | 48.9538 | 0 | Green waste | 9.5474 | 132 | Gypsum | Byproduct | 6.1036 | 45.2646 | 93.0849 | 13.56 | 0.83438 | 0.14783 | 22.756
57.3845 | Continuous | Inorganic acid | 31.6952 | 401 | 37.0762 | Reactor | Carbonatite | 33.8022 | 0 | None | 15.3745 | 80.7 | 0.14027 | Food Waste | 68.4775 | 0 | Green waste | 11.5557 | 113 | Gypsum | Straw | 2.5869 | 51.6289 | 93.5033 | 8.2276 | 0.43632 | 0.14051 | 19.354
49.9318 | Intermittent | Inorganic acid | 20.2163 | 11.4577 | 44.6952 | Reactor | Biochar | 21.1827 | 8 | None | 9.7091 | 80.7 | 0.23077 | Food Waste | 72.0118 | 0 | Green waste | 9.8227 | 73 | Biochar | Straw | 0.87729 | 45.8271 | 94.2522 | 17.2703 | 0.65732 | 0.1789 | 20.1495
76 | None | Inorganic acid | 26.4748 | 11 | 5.3529 | Trough | Ca-superphosphate | 21.9385 | 30 | None | 20.4204 | 0 | 0.12157 | Food Waste | 48.7064 | 1 | None | 7.0276 | 98 | Inorganic acid | None | 4.6014 | 44.8804 | 94.8618 | 16.5302 | 0.65898 | 0.1468 | 21.805
32 | Continuous | Potassium phosphate | 37.008 | 694.0314 | 6.9563 | Trough | Urea | 11.3727 | 1.9639 | None | 5.2602 | 0.029955 | 0.13019 | Food Waste | 44.5217 | 0 | Husk | 6.8506 | 113.9353 | Mg(OH)₂ | Poultry manure | 5.5517 | 49.1922 | 94.3455 | 8.2254 | 0.32058 | 0.12146 | 20.5873