## Sheet1
V4_Ventilation Day | V1_Ventilation Type | Additive_3 | V3_Ventilation Duration (min) | V2_Ventilation Interval (min) | Initial C/N (%) | Composting Method | Additive_1 | Application Rate (%DW) | Turning times | Additive_4 | Compost volume (m3) | Initial GI (%) | V5_Ventilation rate (L/min/kg iniDW) | Material_Main | Initial Moisture Content (%) | M1_is Enclosed | Material_2 | Initial pH | Period (d) | Additive_2 | Material_3 | Initial TN (%) | Initial TC (%) | Final GI (%) | NH3-N loss (%) | N2O-N loss (%) | CH4-C loss (%) | CO2-C loss (%)
31.0193 | Intermittent | Organic acid | 57.735 | 400 | 26.3081 | Windrow | Biochar | 28.0602 | 27 | None | 13.1471 | 80.7 | 0.21495 | Food waste | 60.1965 | 1 | Husk | 10.8622 | 72.9979 | DCD | Byproduct | 6.2424 | 41.9478 | 95.5875 | 15.3985 | 0.65574 | 0.14012 | 21.5427
22.3183 | None | None | 16.4451 | 335 | 30.4138 | Windrow | Sand | 2.6541 | 2.1159 | None | 22.6133 | 79.9936 | 0.46525 | Food waste | 76.7848 | 1 | Straw | 10.9159 | 106.2161 | Organic acid | Green waste | 7.8329 | 38.6147 | 92.9226 | 13.8871 | 1.0248 | 0.15971 | 22.6221
24 | None | Potassium phosphate | 14.4129 | 1227 | 12.9732 | Windrow | Ca-superphosphate | 36.4477 | 13 | None | 18.0831 | 0 | 0.62272 | Food waste | 77.0515 | 1 | Husk | 7.3362 | 117 | Mg(OH)₂ | Green waste | 8.1534 | 59.4102 | 93.6559 | 17.6465 | 0.69705 | 0.15517 | 21.3676
14 | None | None | 9.232 | 102.5407 | 19.4089 | Trough | Clay | 6.9845 | 25.2771 | None | 2.7544 | 0 | 0.17114 | Food waste | 69.6389 | 0 | None | 7.654 | 80.5186 | None | Straw | 1.0785 | 41.7023 | 93.5566 | 17.2188 | 0.91733 | 0.16948 | 19.6802
18 | Continuous | Inorganic acid | 34.4796 | 730.0007 | 28.2139 | Reactor | MgSO₄ | 36.4128 | 21 | None | 15.6365 | 0 | 0.0096336 | Food waste | 74.4378 | 0 | Green Waste | 6.9154 | 52 | Biochar | Poultry manure | 7.4424 | 38.9916 | 93.8198 | 6.6198 | 0.76386 | 0.15442 | 23.8991
6.6042 | Intermittent | Potassium phosphate | 43.2101 | 547 | 25.6211 | Reactor | MgHPO₄ | 6.386 | 1.9842 | None | 15.902 | 80.7 | 0.05263 | Food waste | 79.9229 | 1 | Woody peat | 11.8051 | 44.2494 | Inorganic acid | Byproduct | 4.4073 | 61.4821 | 94.1484 | 7.4828 | 0.17501 | 0.14436 | 23.2617
22.9603 | Intermittent | Inorganic acid | 35.1128 | 1173 | 14.1734 | Reactor | LB Culture | 17.903 | 18.1513 | None | 11.0124 | 0 | 0.32672 | Food waste | 48.89 | 1 | Green Waste | 6.4952 | 36.0201 | MgSO₄ | Mature compost | 1.8922 | 31.3194 | 92.9419 | 9.5471 | 0.60017 | 0.14347 | 25.1799
4.0479 | Continuous | Inorganic acid | 27.4161 | 86.1135 | 35.9419 | Trough | Biochar | 34.5321 | 25.9675 | None | 14.7834 | 0 | 0.10372 | Food waste | 70.923 | 0 | Husk | 8.0674 | 122 | Organic acid | Green waste | 0.83785 | 48.2127 | 94.7159 | 12.1982 | 0.60491 | 0.1796 | 19.143
32.3467 | None | Inorganic acid | 24.0342 | 669 | 39.6972 | Reactor | Sand | 24.8875 | 14.1918 | None | 14.682 | 0 | 0.42676 | Food waste | 45.5549 | 1 | None | 12.0218 | 22 | MgO | None | 2.4557 | 28.429 | 93.5346 | 11.9062 | 0.64625 | 0.16561 | 25.5855
57 | Intermittent | Organic acid | 38.7991 | 113.9958 | 42.4847 | Reactor | Biochar | 26.6294 | 23 | None | 14.725 | 0 | 6.5033 | Food waste | 51.532 | 0 | Green waste | 8.4266 | 46 | MgSO₄ | Green waste | 1.2513 | 55.932 | 91.919 | 10.3974 | 0.67578 | 0.17449 | 22.4934
39 | Continuous | Potassium phosphate | 15.3167 | 1242.9861 | 39.1059 | Windrow | Ca-superphosphate | 34.7113 | 17.6332 | None | 7.073 | 0 | 0.023365 | Food waste | 49.3338 | 1 | Sawdust | 11.5266 | 33.7687 | None | Green waste | 1.3716 | 58.5888 | 94.3618 | 6.935 | 0.85886 | 0.12536 | 24.7383
26.0641 | Intermittent | Inorganic acid | 53.6824 | 362 | 43.4794 | Trough | Biochar | 29.5762 | 20.0049 | None | 20.4895 | 80.7 | 0.088352 | Food waste | 51.1534 | 0 | Husk | 7.8751 | 66.5893 | DCD | Straw | 7.4433 | 40.7803 | 95.3013 | 16.6489 | 0.68726 | 0.15672 | 19.7791
3 | Intermittent | Inorganic acid | 51.7348 | 868 | 40.3635 | Windrow | Sulfur | 0.22367 | 30 | None | 12.2515 | 80.7 | 0.1945 | Food waste | 57.968 | 0 | Husk | 7.2849 | 102 | Zeolite | Mature compost | 3.818 | 60.7964 | 91.945 | 16.2121 | 0.64347 | 0.15771 | 21.6925
17 | Continuous | Organic acid | 29.5123 | 441 | 43.6723 | Trough | Sand | 29.4445 | 3 | None | 4.8492 | 80.7 | 0.13874 | Food waste | 52.292 | 0 | Green waste | 7.8124 | 28.0754 | DCD | None | 4.244 | 59.159 | 92.3637 | 5.825 | 1.0348 | 0.14152 | 21.0705
7.9093 | Continuous | Potassium phosphate | 3.0506 | 1235 | 42.6257 | Windrow | Carbonatite | 5.2681 | 22 | None | 14.0882 | 0 | 0.47095 | Food waste | 44.9886 | 1 | Husk | 10.9031 | 103.5985 | Microbiological agent | None | 6.2001 | 41.5431 | 93.7586 | 10.7955 | 0.80222 | 0.15423 | 22.7053
1.8077 | None | Inorganic acid | 42.8884 | 427 | 12.7226 | Windrow | Biochar | 31.6436 | 22 | None | 7.5373 | 0 | 9.089 | Food waste | 45.4454 | 1 | Woody peat | 11.8871 | 36.2433 | MgSO₄ | Mature compost | 2.8294 | 36.0558 | 92.9959 | 8.7209 | 0.64362 | 0.13233 | 23.312
34 | Continuous | None | 41.0632 | 225.1353 | 44.7736 | Reactor | Ca-superphosphate | 25.0444 | 2 | None | 2.8428 | 80.7 | 0.12304 | Food waste | 73.7213 | 1 | Husk | 8.8226 | 59.1529 | Zeolite | Straw | 5.947 | 61.4742 | 93.7415 | 6.1271 | 1.0099 | 0.16369 | 20.4162
51.8787 | None | DCD | 35.5388 | 961 | 25.2825 | Reactor | Carbonatite | 19.2932 | 9 | None | 14.4675 | 80.7 | 0.066061 | Food waste | 65.7871 | 1 | Straw | 5.8231 | 65 | Gypsum | Mature compost | 4.4113 | 30.9939 | 92.4812 | 15.3554 | 0.81293 | 0.13003 | 22.0911
44.2692 | Intermittent | DCD | 7.375 | 763 | 40.6487 | Trough | Ca-superphosphate | 32.1866 | 12.4636 | None | 19.838 | 0 | 2.3862 | Food waste | 47.6788 | 0 | Green waste | 7.151 | 132 | None | Straw | 3.8682 | 42.7327 | 92.3589 | 17.0612 | 0.85692 | 0.16806 | 22.5783
33 | None | Potassium phosphate | 39.2048 | 920 | 13.6101 | Trough | Sodium phosphates | 31.5203 | 14 | None | 18.7423 | 80.7 | 0.39322 | Food waste | 60.2241 | 1 | Soil | 8.528 | 75 | Mg(OH)₂ | Straw | 2.9189 | 50.5337 | 91.8516 | 17.1856 | 0.67794 | 0.14329 | 25.2201
78.6873 | Continuous | None | 57.5296 | 928.0355 | 33.4346 | Trough | MgO | 19.4077 | 1.1714 | None | 20.2464 | 0 | 0.055215 | Food waste | 64.4038 | 0 | Green waste | 6.4904 | 90.626 | Calcium magnesium phosphate fertilizer | Green waste | 6.121 | 53.584 | 92.9387 | 5.2328 | 0.472 | 0.12403 | 21.2695
12 | None | DCD | 39.1565 | 845 | 44.3267 | Windrow | Sodium phosphates | 35.988 | 1 | None | 18.2921 | 0 | 0.35528 | Food waste | 73.3811 | 1 | Green Waste | 8.2722 | 104 | Inorganic acid | Green waste | 4.7856 | 32.4374 | 94.4033 | 10.5391 | -0.0025237 | 0.14781 | 20.0612
62 | Intermittent | None | 34.3098 | 1174 | 25.6333 | Trough | LB Culture | 36.4067 | 24 | None | 23.6254 | 80.7 | 0.41152 | Food waste | 50.3574 | 1 | None | 6.6464 | 62 | Calcium magnesium phosphate fertilizer | Mature compost | 3.9179 | 36.252 | 92.4455 | 12.7238 | 0.85231 | 0.16749 | 23.4613
2 | None | Organic acid | 30.4395 | 569 | 12.421 | Reactor | Biochar | 18.8509 | 17.7285 | None | 8.9456 | 0 | 0.49482 | Food waste | 74.2877 | 1 | None | 10.7675 | 50 | Zeolite | None | 2.6608 | 57.8298 | 95.719 | 8.7209 | 0.60139 | 0.17222 | 20.8433
72 | None | Organic acid | 49.6744 | 209 | 14.9269 | Windrow | Biochar | 31.2224 | 12 | None | 8.0117 | 1.5209 | 0.36812 | Food waste | 60.6047 | 0 | Husk | 9.2727 | 82 | MgO | None | 2.068 | 46.8413 | 95.8344 | 17.2517 | 0.46696 | 0.14185 | 22.9511
52 | Intermittent | None | 40.4371 | 642.0296 | 27.1732 | Reactor | Inorganic acid | 31.3607 | 1.1642 | None | 7.6806 | 1.6368 | 0.20723 | Food waste | 78.3118 | 1 | Husk | 5.5608 | 83 | Zeolite | Straw | 2.0584 | 41.1688 | 94.8617 | 10.5216 | 0.35955 | 0.14619 | 18.5438
25.0022 | None | DCD | 11.2239 | 196.9982 | 35.413 | Windrow | Clay | 15.6896 | 6.1489 | None | 20.3978 | 80.5175 | 0.12954 | Food waste | 73.9115 | 1 | Husk | 9.5555 | 92 | MgSO₄ | Byproduct | 1.245 | 59.4364 | 93.7737 | 16.489 | 0.90014 | 0.1365 | 17.7358
82.8977 | Continuous | Inorganic acid | 40.4572 | 1336.056 | 16.7932 | Windrow | MgSO₄ | 6.9848 | 16.593 | None | 19.3506 | 80.5562 | 0.023405 | Food waste | 68.7351 | 1 | Green waste | 5.482 | 14.7149 | Inorganic acid | Mature compost | 3.0524 | 53.3572 | 91.1597 | 6.7533 | 0.59743 | 0.12817 | 26.0631
59 | Continuous | DCD | 23.2395 | 1097.5669 | 15.1197 | Trough | Sodium phosphates | 30.6205 | 25.4383 | None | 13.1487 | 0 | 0.10547 | Food waste | 65.8957 | 1 | Green waste | 6.4533 | 115.0352 | Mg(OH)₂ | Green waste | 1.054 | 29.4986 | 93.6125 | 12.8767 | 0.64591 | 0.14681 | 23.616
9 | Intermittent | None | 21.8036 | 1041 | 12.6671 | Reactor | Carbonatite | 34.1677 | 11 | None | 13.9411 | 80.7 | 0.056801 | Food waste | 66.0083 | 0 | Straw | 6.1489 | 83 | Potassium phosphate | Byproduct | 2.1957 | 39.3149 | 92.9421 | 16.4463 | 0.80084 | 0.079575 | 21.7974