## Sheet1
V4_Ventilation Day | V1_Ventilation Type | Additive_3 | V3_Ventilation Duration (min) | V2_Ventilation Interval (min) | Initial C/N (%) | Composting Method | Additive_1 | Application Rate (%DW) | Turning times | Additive_4 | Compost volume (m3) | Initial GI (%) | V5_Ventilation rate (L/min/kg iniDW) | Material_Main | Initial Moisture Content (%) | M1_is Enclosed | Material_2 | Initial pH | Period (d) | Additive_2 | Material_3 | Initial TN (%) | Initial TC (%) | Final GI (%) | NH3-N loss (%) | N2O-N loss (%) | CH4-C loss (%) | CO2-C loss (%)
64 | Intermittent | Organic acid | 29.9467 | 489 | 15.232 | Reactor | Organic acid | 1.9064 | 0 | None | 5.1202 | 1.501 | 0.48082 | Green waste | 66.0467 | 0 | Husk | 5.7273 | 60.3622 | Organic acid | Byproduct | 2.2493 | 58.5709 | 94.1915 | 10.7655 | 0.36052 | 0.094996 | 22.5427
5.3163 | Continuous | Organic acid | 18.3579 | 302 | 10.6318 | Reactor | Calcium magnesium phosphate fertilizer | 14.8865 | 31 | None | 14.822 | 0.048054 | 0.37551 | Green waste | 44.9309 | 1 | Green waste | 10.477 | 68.9301 | DCD | Straw | 2.9852 | 50.0537 | 93.7323 | 10.7068 | 0.82705 | 0.15988 | 22.4622
16.3996 | None | Organic acid | 14.2048 | 591.5643 | 37.0038 | Windrow | Carbonatite | 29.8284 | 1.7112 | None | 12.8237 | 1.6511 | 0.12138 | Green waste | 62.8832 | 0 | Green waste | 9.2422 | 124 | Zeolite | Mature compost | 2.1911 | 50.535 | 95.0723 | 11.5746 | 0.38128 | 0.13054 | 18.0768
40.4468 | None | Organic acid | 12.7987 | 563.2757 | 4.9682 | Trough | Ferric salt | 30.353 | 0 | None | 4.3143 | 80.7 | 0.41184 | Green waste | 50.3716 | 1 | None | 9.7316 | 41.7465 | Potassium phosphate | Mature compost | 3.6558 | 46.9439 | 93.1396 | 7.2092 | 0.42748 | 0.14244 | 21.4513
63 | Intermittent | Inorganic acid | 20.9179 | 963 | 22.5314 | Windrow | Zeolite | 5.8142 | 31 | None | 0.37065 | 0 | 0.25542 | Green waste | 72.2783 | 0 | Husk | 4.4877 | 113.2103 | Mg(OH)₂ | Poultry manure | 2.2609 | 48.7828 | 92.7838 | 17.882 | 0.6531 | 0.14921 | 23.8814
70 | Intermittent | None | 23.5202 | 1241 | 10.2241 | Trough | MgSO₄ | 31.5289 | 0 | None | 14.5054 | 0.050987 | 0.18253 | Green waste | 78.3288 | 1 | Green waste | 6.8362 | 128.2669 | Calcium magnesium phosphate fertilizer | Green waste | 6.2984 | 31.4831 | 95.6257 | 7.1999 | 0.472 | 0.13769 | 21.6623
56 | None | Organic acid | 19.652 | 1175.4597 | 44.3276 | Reactor | Ca-superphosphate | 30.5972 | 23 | None | 6.3672 | 0 | 6.1888 | Green waste | 65.5084 | 0 | Green waste | 6.7391 | 17.3923 | Microbiological agent | Byproduct | 6.2549 | 33.0048 | 92.4004 | 9.777 | 0.83706 | 0.17167 | 23.5537
56 | None | Potassium phosphate | 32.0429 | 3.5022 | 33.1459 | Reactor | Zeolite | 17.4179 | 12 | None | 19.7558 | 0 | 0.068447 | Green waste | 55.9865 | 0 | Husk | 11.5375 | 49 | MgSO₄ | Byproduct | 7.7044 | 27.7775 | 93.5317 | 14.1549 | 0.85568 | 0.16639 | 24.2545
53.5114 | Intermittent | DCD | 0.31833 | 1073 | 12.2302 | Trough | Ca-superphosphate | 8.6646 | 20.9651 | None | 7.9046 | 0 | 1.3685 | Green waste | 54.2308 | 1 | Sawdust | 11.9576 | 41 | None | None | 4.6059 | 34.8345 | 92.5778 | 10.0175 | 0.86348 | 0.16324 | 27.3492
69 | None | Potassium phosphate | 23.5627 | 946 | 28.1144 | Windrow | Biochar | 20.3305 | 18.2925 | None | 3.9021 | 78.9471 | 0.14878 | Green waste | 79.8705 | 0 | Green waste | 5.9209 | 30.6729 | Potassium phosphate | Green waste | 1.3051 | 47.4396 | 94.1996 | 10.5878 | 0.63773 | 0.13873 | 23.2362
35.0003 | Continuous | Inorganic acid | 41.8588 | 1382 | 15.6785 | Trough | Calcium magnesium phosphate fertilizer | 33.427 | 25 | None | 15.238 | 0 | 0.19976 | Green waste | 76.3099 | 1 | Soil | 11.9368 | 100.1245 | None | Poultry manure | 5.6622 | 51.1338 | 94.4296 | 12.1885 | 0.89506 | 0.13839 | 23.3476
79.2383 | Intermittent | Potassium phosphate | 53.5661 | 1299 | 38.6974 | Reactor | Ca-superphosphate | 27.3888 | 17 | None | 11.6442 | 80.7 | 0.066258 | Green waste | 68.2792 | 0 | Husk | 5.7298 | 26 | MgSO₄ | Mature compost | 6.5624 | 59.6992 | 94.3491 | 11.2996 | 0.83103 | 0.15836 | 23.0384
3.2789 | None | None | 2.04 | 1157.123 | 45.0985 | Windrow | LB Culture | 10.9082 | 1.2729 | None | 19.7433 | 80.7 | 0.10547 | Green waste | 58.0896 | 0 | Green Waste | 6.6308 | 123.0447 | DCD | Straw | 5.534 | 35.7221 | 92.9213 | 11.2517 | 0.45195 | 0.15113 | 18.7964
11.8464 | None | Potassium phosphate | 43.5689 | 986.5595 | 17.6093 | Reactor | Biochar | 3.2188 | 0.047492 | None | 11.7184 | 0 | 0.12056 | Green waste | 75.9479 | 0 | Green waste | 9.8435 | 64.7161 | Microbiological agent | Mature compost | 1.8688 | 36.4635 | 95.2271 | 10.4109 | 0.3818 | 0.11941 | 16.7917
52.298 | None | None | 30.6351 | 124.0452 | 40.3754 | Trough | Ca-superphosphate | 27.8031 | 19.6091 | None | 19.5034 | 0 | 1.2074 | Green waste | 82.3937 | 1 | None | 10.1152 | 47.2641 | Calcium magnesium phosphate fertilizer | Straw | 3.1646 | 37.6267 | 93.4169 | 8.4619 | 0.84936 | 0.1844 | 21.3307
79.8247 | Continuous | Organic acid | 17.5644 | 197.5326 | 20.7985 | Reactor | Carbonatite | 36.9668 | 0 | None | 0.98998 | 0 | 0.27361 | Green waste | 84.0787 | 1 | Sawdust | 9.8452 | 109 | Gypsum | Straw | 2.9048 | 30.7068 | 94.3113 | 7.3598 | 0.43407 | 0.18083 | 20.6166
38 | Intermittent | Potassium phosphate | 44.4433 | 1394 | 28.3573 | Trough | Phosphogypsum | 4.228 | 28 | None | 23.8649 | 0 | 0.29467 | Green waste | 54.768 | 0 | Husk | 7.4164 | 113 | Ca-superphosphate | Straw | 7.8619 | 29.5797 | 92.9541 | 20.2931 | 0.73854 | 0.1619 | 23.7726
18 | None | Potassium phosphate | 19.2839 | 1081 | 35.6865 | Windrow | Forsterite | 30.3725 | 3.873 | None | 15.3624 | 80.7 | 0.37345 | Green waste | 65.6999 | 1 | Green Waste | 8.4894 | 95.9267 | MgSO₄ | Byproduct | 6.4414 | 50.7225 | 92.6979 | 12.8597 | 0.8069 | 0.14658 | 20.4362
43 | None | Potassium phosphate | 3.7932 | 975 | 32.556 | Windrow | Lime | 11.5161 | 10 | None | 7.0816 | 0 | 0.044386 | Green waste | 43.4176 | 0 | Green Waste | 5.5943 | 74 | Ca-superphosphate | Straw | 6.5118 | 30.0001 | 92.8873 | 16.0282 | 0.85537 | 0.14788 | 23.1523
65 | Intermittent | Inorganic acid | 31.1611 | 1363 | 36.0218 | Windrow | Sodium salt | 17.6045 | 7 | None | 4.2317 | 0 | 0.40044 | Green waste | 73.9815 | 0 | Green waste | 10.9899 | 128 | MgO | Straw | 5.878 | 27.6426 | 93.3961 | 17.651 | 0.75965 | 0.14832 | 23.0462
50 | None | Inorganic acid | 4.9711 | 990 | 26.01 | Windrow | Biochar | 34.6157 | 1.2795 | None | 9.4364 | 0 | 0.22075 | Green waste | 47.9253 | 1 | None | 9.941 | 47.8084 | Zeolite | Mature compost | 1.3621 | 32.2849 | 96.3845 | 7.242 | 0.3818 | 0.1138 | 21.4157
33.0243 | None | Organic acid | 0.22712 | 618.9597 | 16.2637 | Windrow | Ca-superphosphate | 3.7587 | 19.219 | None | 20.347 | 0.048156 | 1.4672 | Green waste | 61.8603 | 1 | Husk | 4.3975 | 65.3571 | Calcium magnesium phosphate fertilizer | Byproduct | 6.454 | 49.4085 | 92.9359 | 12.9163 | 0.78237 | 0.14217 | 22.1574
46 | None | Inorganic acid | 55.8924 | 1079 | 5.9671 | Windrow | Ca-superphosphate | 36.0692 | 0 | None | 20.1154 | 0 | 0.094734 | Green waste | 81.6362 | 0 | Husk | 8.3824 | 108 | Gypsum | Poultry manure | 5.1722 | 61.0175 | 95.1041 | 11.6074 | 0.45928 | 0.14715 | 20.6064
9.3675 | Continuous | Potassium phosphate | 39.4997 | 617 | 30.815 | Windrow | Clay | 36.5525 | 11.8648 | None | 14.6048 | 0 | 0.10818 | Green waste | 45.4652 | 0 | Green waste | 6.7923 | 14.0355 | Biochar | Green waste | 1.563 | 57.1289 | 94.8601 | 8.1335 | 0.82239 | 0.15972 | 25.7785
44 | Intermittent | Inorganic acid | 44.1201 | 41 | 9.4132 | Trough | Clay | 23.0428 | 29 | None | 24.8173 | 0 | 0.023 | Green waste | 49.724 | 0 | Husk | 11.0527 | 24 | Gypsum | Poultry manure | 5.8928 | 47.5352 | 94.4816 | 11.2203 | 0.82812 | 0.14914 | 24.4644
65.2706 | Intermittent | None | 1.9522 | 234.0224 | 26.678 | Reactor | MgSO₄ | 16.6424 | 0.7104 | None | 9.5537 | 0.049827 | 0.032285 | Green waste | 65.5974 | 1 | Husk | 6.927 | 130.9093 | Calcium magnesium phosphate fertilizer | Green waste | 2.2221 | 32.277 | 95.3596 | 7.8659 | 0.472 | 0.13361 | 22.2764
51 | Intermittent | DCD | 41.1836 | 1025 | 19.3966 | Windrow | Biochar | 35.737 | 6.5451 | None | 13.3353 | 0 | 0.19735 | Green waste | 83.9207 | 0 | Green Waste | 6.4955 | 120 | Inorganic acid | Green waste | 6.2261 | 52.9209 | 95.8558 | 16.242 | 0.20133 | 0.16104 | 19.5713
51.9554 | Continuous | Organic acid | 5.674 | 103 | 11.2148 | Windrow | Biochar | 24.9862 | 22.2662 | None | 10.561 | 0 | 0.13887 | Green waste | 80.498 | 0 | Green waste | 6.8081 | 47.7732 | Ca-superphosphate | Green waste | 8.4066 | 54.3179 | 94.7583 | 7.9588 | 0.65675 | 0.15798 | 22.6392
41 | None | Organic acid | 31.9771 | 463 | 27.3653 | Trough | Zeolite | 32.0378 | 22 | None | 0.16878 | 0 | 0.18291 | Green waste | 63.0696 | 0 | Husk | 11.3457 | 110 | None | Straw | 5.9458 | 27.4003 | 93.6609 | 17.4065 | 0.74869 | 0.12598 | 22.1764
69 | None | Organic acid | 0.89112 | 272 | 26.6313 | Reactor | Organic acid | 12.4985 | 16 | None | 5.6318 | 80.7 | 0.36976 | Green waste | 60.6318 | 0 | Husk | 7.4676 | 129 | MgO | Poultry manure | 2.3448 | 42.6503 | 92.5543 | 18.2365 | 0.67162 | 0.17535 | 24.1077