## Sheet1
V4_Ventilation Day | V1_Ventilation Type | Additive_3 | V3_Ventilation Duration (min) | V2_Ventilation Interval (min) | Initial C/N (%) | Composting Method | Additive_1 | Application Rate (%DW) | Turning times | Additive_4 | Compost volume (m3) | Initial GI (%) | V5_Ventilation rate (L/min/kg iniDW) | Material_Main | Initial Moisture Content (%) | M1_is Enclosed | Material_2 | Initial pH | Period (d) | Additive_2 | Material_3 | Initial TN (%) | Initial TC (%) | Final GI (%) | NH3-N loss (%) | N2O-N loss (%) | CH4-C loss (%) | CO2-C loss (%)
68 | Intermittent | Potassium phosphate | 59.5718 | 850 | 11.2627 | Reactor | Carbonatite | 25.9714 | 0.41592 | None | 20.1163 | 0.955 | 0.43582 | Poultry manure | 76.4 | 0 | Green waste | 7.0729 | 58 | MgO | Byproduct | 4.1503 | 60.9039 | 94.121 | 10.3238 | 0.17182 | 0.15351 | 21.1282
25 | Continuous | None | 20.5138 | 1101 | 12.0376 | Windrow | MgCl₂ | 19.596 | 21 | None | 11.7762 | 0 | 0.17473 | Poultry manure | 69.6632 | 0 | Green Waste | 10.7431 | 121 | Microbiological agent | Straw | 3.1731 | 47.839 | 92.227 | 12.4701 | 0.5205 | 0.14113 | 21.7909
70 | Intermittent | DCD | 33.7822 | 676.8653 | 29.3297 | Trough | Carbonatite | 31.0032 | 19 | None | 3.3555 | 80.7 | 0.29539 | Poultry manure | 80.2278 | 1 | Sawdust | 4.4081 | 125.7706 | Inorganic acid | Byproduct | 3.2941 | 42.3856 | 93.0655 | 16.307 | 0.59927 | 0.15784 | 23.8802
25 | Intermittent | DCD | 42.4844 | 284 | 12.4109 | Windrow | Mg(OH)₂ | 6.977 | 19 | None | 10.8479 | 2.5372 | 1.1799 | Poultry manure | 56.6918 | 1 | None | 10.8126 | 76 | Mg(OH)₂ | Poultry manure | 5.4249 | 50.9195 | 92.1942 | 15.7017 | 0.67876 | 0.15321 | 23.8676
67.9209 | None | None | 1.6924 | 743 | 26.421 | Reactor | Sand | 17.1471 | 28.7878 | None | 21.276 | 2.0332 | 0.10988 | Poultry manure | 69.812 | 0 | Green Waste | 6.397 | 60.3967 | DCD | Straw | 6.5553 | 32.979 | 93.7136 | 19.0673 | 0.67296 | 0.15162 | 23.6933
39 | Continuous | Potassium phosphate | 16.4101 | 1397.858 | 36.511 | Windrow | Ca-superphosphate | 36.2898 | 22 | None | 7.7796 | 80.3836 | 0.10701 | Poultry manure | 60.0581 | 0 | None | 6.4204 | 82 | Ca-superphosphate | Mature compost | 6.5306 | 55.4351 | 93.4945 | 12.9399 | 0.82218 | 0.16594 | 21.8056
80.5611 | None | None | 35.1857 | 747 | 29.3972 | Trough | Calcium magnesium phosphate fertilizer | 33.9013 | 24 | None | 8.4274 | 0 | 8.074 | Poultry manure | 82.8786 | 1 | Husk | 11.5041 | 74.9791 | Gypsum | Straw | 1.4037 | 31.3256 | 91.6516 | 16.4974 | 0.82843 | 0.15817 | 21.98
79 | None | None | 57.3914 | 548 | 27.1295 | Reactor | Ca-superphosphate | 33.2642 | 1.2493 | None | 10.0515 | 0.73308 | 0.24289 | Poultry manure | 55.0154 | 1 | Green waste | 9.9316 | 117 | MgSO₄ | Byproduct | 4.8613 | 28.5757 | 95.4654 | 10.7396 | 0.3818 | 0.13646 | 21.4621
9.2018 | Continuous | Inorganic acid | 24.9476 | 1155 | 44.7118 | Windrow | MgO | 34.7675 | 10.0283 | None | 0.55944 | 0 | 0.26239 | Poultry manure | 73.7007 | 1 | Green waste | 6.4169 | 72 | MgO | Green waste | 1.2269 | 43.2517 | 94.4379 | 11.5749 | 0.74098 | 0.13682 | 18.7371
51 | Intermittent | None | 51.6509 | 558 | 37.7932 | Reactor | Lime | 2.1084 | 1 | None | 18.9132 | 2.1336 | 0.25636 | Poultry manure | 77.1123 | 0 | None | 7.1506 | 21.0449 | MgO | Mature compost | 1.3994 | 29.1438 | 93.5525 | 7.8715 | 0.267 | 0.12461 | 24.9297
75 | None | Inorganic acid | 31.5562 | 332.2148 | 17.3242 | Windrow | Biochar | 36.5737 | 4.4336 | None | 24.5132 | 0.029091 | 1.4013 | Poultry manure | 57.1111 | 1 | Husk | 5.1627 | 29 | Zeolite | Poultry manure | 6.3724 | 45.2229 | 93.1925 | 9.75 | 0.7962 | 0.14889 | 21.2677
48 | Intermittent | Inorganic acid | 1.7565 | 1061.6648 | 24.5617 | Windrow | Clay | 34.3548 | 13 | None | 24.8951 | 1.2886 | 0.25017 | Poultry manure | 75.1391 | 0 | None | 11.4125 | 89 | Potassium phosphate | Green waste | 4.3556 | 50.1716 | 94.898 | 18.3444 | 0.90097 | 0.15321 | 21.4553
82 | Intermittent | DCD | 33.3889 | 911.4571 | 19.0827 | Windrow | Labile carbon source | 36.4071 | 14 | None | 10.3472 | 0 | 0.44518 | Poultry manure | 68.0492 | 1 | None | 11.0173 | 120 | Zeolite | Byproduct | 3.6825 | 56.8174 | 93.0834 | 15.7017 | 0.76632 | 0.17384 | 23.8524
72 | Continuous | Potassium phosphate | 0.75039 | 291 | 33.8759 | Windrow | Ca-superphosphate | 33.7824 | 14.4465 | None | 10.0289 | 80.7 | 0.061052 | Poultry manure | 58.3224 | 1 | Woody peat | 6.3111 | 102.7194 | Ca-superphosphate | Mature compost | 6.0993 | 48.2842 | 93.4203 | 10.8868 | 0.82218 | 0.13191 | 24.0267
84 | Intermittent | Inorganic acid | 20.9772 | 1016.5622 | 21.1868 | Windrow | Biochar | 27.6124 | 1.317 | None | 11.8614 | 80.4085 | 3.9686 | Poultry manure | 68.8295 | 1 | Soil | 11.9344 | 68 | Zeolite | Mature compost | 4.6912 | 50.1874 | 92.0911 | 9.8306 | 0.42667 | 0.1264 | 23.1946
53 | None | DCD | 42.7541 | 717 | 16.2502 | Trough | None | 26.8143 | 26 | None | 3.8873 | 0 | 0.23219 | Poultry manure | 65.944 | 1 | Green waste | 10.7996 | 66 | Gypsum | Straw | 6.8206 | 37.1684 | 93.6525 | 17.97 | 0.79713 | 0.15229 | 22.9523
76.0083 | None | Organic acid | 24.103 | 862 | 11.1933 | Windrow | MgO | 28.7876 | 15 | None | 8.8368 | 80.7 | 0.12122 | Poultry manure | 60.0371 | 0 | None | 4.7663 | 99 | Calcium magnesium phosphate fertilizer | Poultry manure | 3.261 | 50.1432 | 92.4098 | 15.2815 | 0.73852 | 0.14698 | 24.1223
55 | None | None | 9.6121 | 98 | 40.0483 | Windrow | Biochar | 30.9472 | 0.3855 | None | 6.7833 | 0 | 3.3525 | Poultry manure | 51.6687 | 0 | Green waste | 6.5724 | 95.877 | Microbiological agent | Green waste | 4.5698 | 45.6403 | 92.0729 | 11.6074 | 0.36085 | 0.15178 | 21.6984
72.7269 | Intermittent | DCD | 28.5692 | 1274 | 26.777 | Reactor | Ca-superphosphate | 3.2897 | 22 | None | 9.4018 | 0 | 0.090391 | Poultry manure | 58.5862 | 0 | Green waste | 8.2937 | 77 | Gypsum | None | 6.0686 | 51.781 | 94.5715 | 16.3952 | 0.85226 | 0.14467 | 22.9932
15 | None | None | 10.9809 | 827 | 42.8174 | Reactor | Biochar | 15.8264 | 14.0052 | None | 14.1122 | 0.048688 | 0.12014 | Poultry manure | 64.4197 | 0 | Green Waste | 8.5467 | 100.7896 | Calcium magnesium phosphate fertilizer | None | 3.2264 | 47.5807 | 95.2739 | 16.2054 | 0.65289 | 0.15321 | 20.4106
27.0197 | Intermittent | Potassium phosphate | 40.4538 | 937 | 31.7867 | Windrow | Sand | 32.4036 | 11 | None | 20.4411 | 0 | 0.035857 | Poultry manure | 63.9652 | 1 | Husk | 5.4147 | 18 | Microbiological agent | Mature compost | 1.0729 | 56.0749 | 94.092 | 11.7158 | 0.79392 | 0.12794 | 23.6639
16.5093 | Continuous | DCD | 31.2416 | 1045 | 7.077 | Windrow | Zeolite | 30.6986 | 0.097816 | None | 15.0154 | 80.7 | 0.20712 | Poultry manure | 79.057 | 1 | Green Waste | 9.7929 | 64.6788 | Gypsum | Green waste | 0.93849 | 56.0644 | 92.6164 | 6.6959 | 0.39815 | 0.11795 | 20.7032
39.05 | None | None | 45.9272 | 978.9173 | 29.1289 | Trough | Organic acid | 14.0039 | 0.31627 | None | 5.2303 | 1.3295 | 0.22879 | Poultry manure | 77.2107 | 0 | None | 7.2704 | 64.7623 | Microbiological agent | Mature compost | 3.7199 | 55.893 | 93.8385 | 10.9187 | 0.38982 | 0.13698 | 19.6876
30.0077 | Continuous | Potassium phosphate | 38.396 | 785 | 32.6919 | Windrow | Ca-superphosphate | 36.9588 | 4.4515 | None | 25.1339 | 80.7 | 0.34368 | Poultry manure | 81.6653 | 1 | Sawdust | 11.7612 | 21 | Inorganic acid | None | 1.3464 | 47.6359 | 94.0194 | 6.5656 | 0.85017 | 0.14393 | 24.1573
0 | Intermittent | Inorganic acid | 40.5947 | 96.0337 | 27.2457 | Trough | Biochar | 26.6025 | 20 | None | 22.0733 | 1.9485 | 0.76589 | Poultry manure | 83.5687 | 0 | Plastic tube pieces | 11.0291 | 18 | Potassium phosphate | Byproduct | 0.97059 | 60.4699 | 92.9077 | 9.9061 | 0.32343 | 0.18316 | 23.5939
81.2356 | None | None | 38.3381 | 226 | 29.1955 | Windrow | Microbiological agent | 11.5312 | 18 | None | 2.5041 | 80.7 | 0.048136 | Poultry manure | 71.3632 | 1 | Green waste | 11.8652 | 25 | None | None | 3.8581 | 27.5275 | 92.0959 | 11.2732 | 0.76506 | 0.1517 | 24.6003
3 | Continuous | Organic acid | 18.7371 | 189 | 17.5711 | Windrow | Ca-superphosphate | 34.5799 | 31 | None | 6.6246 | 0 | 0.085737 | Poultry manure | 63.7768 | 1 | Plastic tube pieces | 11.9828 | 117.5294 | Inorganic acid | Mature compost | 3.1025 | 30.9502 | 94.7697 | 11.4767 | 0.61142 | 0.1508 | 21.8269
62 | None | Inorganic acid | 20.4429 | 107 | 22.1024 | Reactor | Mg(OH)₂ | 33.244 | 26.4569 | None | 5.569 | 80.7 | 0.17352 | Poultry manure | 76.3949 | 1 | Husk | 7.131 | 75 | MgSO₄ | Straw | 5.6376 | 41.5498 | 93.0593 | 15.8922 | 0.77087 | 0.18063 | 22.1528
9.0756 | None | Organic acid | 3.7843 | 387.0328 | 40.1117 | Trough | LB Culture | 25.4088 | 27 | None | 13.4039 | 0 | 0.39975 | Poultry manure | 45.6234 | 1 | Green Waste | 7.181 | 100.0467 | MgO | Byproduct | 5.4782 | 31.0828 | 93.2458 | 15.8922 | 0.56425 | 0.16905 | 21.5305
30.3275 | Intermittent | Organic acid | 16.1668 | 126 | 28.7256 | Reactor | Urea | 28.1357 | 22 | None | 15.6277 | 0 | 0.33391 | Poultry manure | 76.2464 | 0 | Green waste | 6.8208 | 128.1612 | Biochar | Green waste | 7.4597 | 58.08 | 94.2706 | 18.5638 | 0.70932 | 0.16909 | 21.5829