## Sheet1
V4_Ventilation Day | V1_Ventilation Type | Additive_3 | V3_Ventilation Duration (min) | V2_Ventilation Interval (min) | Initial C/N (%) | Composting Method | Additive_1 | Application Rate (%DW) | Turning times | Additive_4 | Compost volume (m3) | Initial GI (%) | V5_Ventilation rate (L/min/kg iniDW) | Material_Main | Initial Moisture Content (%) | M1_is Enclosed | Material_2 | Initial pH | Period (d) | Additive_2 | Material_3 | Initial TN (%) | Initial TC (%) | Final GI (%) | NH3-N loss (%) | N2O-N loss (%) | CH4-C loss (%) | CO2-C loss (%)
35.5418 | Continuous | Potassium phosphate | 45.9131 | 327.7674 | 10.3563 | Reactor | MgSO₄ | 10.983 | 0.063972 | None | 20.2221 | 0.04919 | 0.23383 | Sewage sludge | 62.2012 | 0 | Husk | 6.5854 | 59.6776 | Calcium magnesium phosphate fertilizer | Green waste | 7.3939 | 60.7928 | 93.7929 | 3.882 | 0.49835 | 0.1307 | 22.1127
8.5453 | None | None | 8.3559 | 949 | 15.4653 | Windrow | Ca-superphosphate | 35.5668 | 13 | None | 24.9496 | 80.7 | 0.74679 | Sewage sludge | 66.0109 | 1 | Soil | 8.5723 | 44 | Mg(OH)₂ | None | 2.6661 | 56.1001 | 92.0822 | 10.0889 | 0.67585 | 0.14538 | 28.2642
56.9391 | None | None | 40.1907 | 519.2487 | 42.1536 | Trough | Potassium phosphate | 25.3476 | 1.7408 | None | 22.0566 | 80.7 | 0.057438 | Sewage sludge | 50.5497 | 0 | Husk | 6.9591 | 73 | MgO | Byproduct | 8.3776 | 53.5716 | 93.4018 | 14.6567 | 0.24797 | 0.12513 | 22.7278
44.5622 | None | DCD | 12.8712 | 1334 | 10.648 | Trough | Labile carbon source | 4.3095 | 2 | None | 0.25808 | 80.7 | 0.29375 | Sewage sludge | 63.9678 | 1 | Soil | 9.9823 | 76 | Calcium magnesium phosphate fertilizer | Poultry manure | 6.042 | 41.2835 | 93.2757 | 7.3148 | 1.0634 | 0.1834 | 24.2155
35.7684 | None | Organic acid | 18.3897 | 381.669 | 34.4197 | Reactor | MgSO₄ | 34.8929 | 4.6793 | None | 25.7863 | 0 | 0.34469 | Sewage sludge | 48.5158 | 0 | Green waste | 5.9657 | 77 | Mg(OH)₂ | Straw | 2.3906 | 40.5157 | 94.4873 | 18.8872 | 0.99228 | 0.14832 | 22.4757
44 | None | None | 35.602 | 603.0065 | 17.5037 | Trough | Carbonatite | 33.7008 | 15 | None | 9.6991 | 80.7 | 0.47015 | Sewage sludge | 74.56 | 1 | Husk | 6.5009 | 95.7868 | DCD | None | 1.3789 | 51.8091 | 94.6111 | 16.3669 | 0.80482 | 0.17208 | 23.5055
79 | Continuous | Potassium phosphate | 25.228 | 1246 | 9.1882 | Reactor | MgSO₄ | 17.2464 | 24 | None | 25.0356 | 0 | 0.15909 | Sewage sludge | 71.0304 | 0 | Husk | 6.6577 | 38 | Biochar | None | 1.4215 | 51.7547 | 92.8221 | 8.4501 | 0.74606 | 0.16144 | 26.0579
15 | Intermittent | Inorganic acid | 56.0238 | 1140 | 11.7915 | Windrow | Biochar | 28.8706 | 9 | None | 15.2723 | 0.49188 | 0.10161 | Sewage sludge | 66.0375 | 0 | Husk | 10.1982 | 70 | Ca-superphosphate | Straw | 5.2867 | 55.8563 | 95.7575 | 16.6252 | 0.66811 | 0.16895 | 22.1964
10 | None | Potassium phosphate | 13.6275 | 1183 | 12.2413 | Windrow | Sodium salt | 36.9792 | 11.8748 | None | 14.5645 | 0 | 0.030791 | Sewage sludge | 83.0898 | 0 | Husk | 6.6103 | 40 | Ca-superphosphate | Mature compost | 2.3835 | 58.7883 | 94.4237 | 12.8356 | 0.80747 | 0.16593 | 24.5102
80.8669 | None | Potassium phosphate | 0.14374 | 733 | 38.9826 | Windrow | Ca-superphosphate | 31.1174 | 3 | None | 6.1688 | 80.7 | 0.16424 | Sewage sludge | 75.5023 | 0 | Woody peat | 11.8331 | 83.7262 | DCD | Byproduct | 8.2093 | 59.9492 | 94.2782 | 12.0481 | 1.0596 | 0.12254 | 25.0905
29 | None | None | 28.0721 | 1203 | 45.5276 | Trough | Sand | 9.804 | 3.3245 | None | 4.1002 | 0 | 0.018656 | Sewage sludge | 51.2493 | 0 | Sawdust | 4.4354 | 33.13 | Biochar | Poultry manure | 2.6089 | 38.1325 | 91.866 | 10.3467 | 1.0241 | 0.14458 | 25.7937
21 | Intermittent | Inorganic acid | 14.2984 | 795.4252 | 25.1054 | Trough | None | 16.887 | 7.4616 | None | 23.4544 | 80.6388 | 0.049426 | Sewage sludge | 79.8926 | 1 | Green waste | 7.2987 | 94 | DCD | Straw | 2.5637 | 51.5824 | 92.7808 | 17.9547 | 0.91501 | 0.16264 | 21.9181
0 | None | DCD | 46.4296 | 749 | 18.4494 | Reactor | Sulfur | 10.7152 | 23.5038 | None | 1.1895 | 1.337 | 0.3289 | Sewage sludge | 52.1315 | 1 | Green waste | 8.0338 | 117 | Ca-superphosphate | Mature compost | 3.209 | 52.2215 | 93.4489 | 11.1997 | 0.20751 | 0.18339 | 23.9664
11 | Continuous | Inorganic acid | 0.98023 | 468.4241 | 41.0929 | Trough | Mature compost | 4.0838 | 0.003623 | None | 10.7066 | 0 | 0.34135 | Sewage sludge | 58.2193 | 1 | Green Waste | 9.9478 | 105 | Gypsum | Mature compost | 2.9681 | 30.9697 | 93.811 | 7.2896 | 0.46416 | 0.14522 | 22.8063
55 | Continuous | DCD | 54.8132 | 1267.0191 | 5.2666 | Windrow | Lime | 5.5022 | 1.5665 | None | 0.022236 | 1.5322 | 0.38781 | Sewage sludge | 58.5088 | 1 | Green Waste | 6.9992 | 31.5346 | Ca-superphosphate | None | 6.4453 | 57.4076 | 94.2334 | 3.5441 | 0.45842 | 0.13045 | 19.3185
27.8214 | Intermittent | Inorganic acid | 37.9093 | 691.7704 | 22.3257 | Windrow | Calcium magnesium phosphate fertilizer | 2.7812 | 10 | None | 4.0308 | 80.2804 | 0.048585 | Sewage sludge | 72.7907 | 1 | Green Waste | 6.9796 | 83.1 | MgSO₄ | Poultry manure | 3.8545 | 33.9848 | 92.977 | 16.2986 | 0.55182 | 0.15537 | 23.822
29 | Intermittent | Inorganic acid | 36.9222 | 928 | 35.245 | Trough | Clay | 37.2396 | 3.7457 | None | 4.4475 | 80.7 | 0.27679 | Sewage sludge | 52.6023 | 1 | Husk | 9.5413 | 40 | Zeolite | Poultry manure | 4.9038 | 45.1185 | 94.8857 | 9.1521 | 1.0613 | 0.15137 | 21.9298
58.5491 | Continuous | Inorganic acid | 55.5013 | 715.6439 | 12.6805 | Windrow | Ferric salt | 32.0973 | 0 | None | 0.61847 | 0.4711 | 0.1127 | Sewage sludge | 59.5995 | 0 | Straw | 11.8578 | 29 | MgO | Mature compost | 2.1209 | 54.4185 | 92.6684 | 5.4245 | 0.27122 | 0.091875 | 22.9966
47 | None | Inorganic acid | 25.5343 | 1137 | 45.0662 | Reactor | K₂SO₄ | 28.939 | 1 | None | 2.7589 | 0 | 0.3702 | Sewage sludge | 58.358 | 1 | Green waste | 5.1204 | 132 | Ca-superphosphate | Green waste | 2.2074 | 60.0812 | 95.2704 | 8.941 | 0.4545 | 0.12152 | 22.55
81 | Intermittent | Inorganic acid | 28.8877 | 550 | 13.4072 | Windrow | Clay | 4.0975 | 0 | None | 12.926 | 80.7 | 0.057179 | Sewage sludge | 47.8162 | 0 | Green waste | 9.0644 | 113 | Gypsum | None | 4.5312 | 56.3127 | 93.3869 | 11.4597 | 0.43805 | 0.13728 | 23.6511
20.5706 | None | DCD | 19.0413 | 75 | 5.1992 | Windrow | Clay | 28.8564 | 16.6299 | None | 25.768 | 80.6051 | 0.4598 | Sewage sludge | 44.4213 | 1 | Green waste | 11.2767 | 120.2248 | Gypsum | Green waste | 5.204 | 60.5021 | 94.7496 | 17.4208 | 0.82865 | 0.14434 | 23.9982
7.8652 | None | Organic acid | 35.8067 | 313 | 34.5508 | Trough | Carbonatite | 33.8077 | 27 | None | 18.277 | 0 | 5.1368 | Sewage sludge | 51.9786 | 0 | None | 9.2215 | 124 | Zeolite | Green waste | 1.0766 | 35.9365 | 91.4174 | 16.6367 | 0.81245 | 0.16188 | 23.9531
1.5602 | None | Inorganic acid | 2.1836 | 886.1311 | 26.2221 | Trough | Ca-superphosphate | 19.0584 | 10.6129 | None | 3.2618 | 80.6983 | 0.43421 | Sewage sludge | 53.1159 | 0 | None | 10.5642 | 48 | MgSO₄ | Byproduct | 0.96546 | 54.5529 | 94.9153 | 9.1008 | 0.80918 | 0.14044 | 25.7625
62 | None | DCD | 20.8113 | 1354 | 28.9576 | Reactor | Biochar | 34.489 | 1 | None | 26.1169 | 0 | 2.4753 | Sewage sludge | 56.7744 | 1 | Husk | 11.8238 | 43.551 | DCD | None | 4.8032 | 57.0473 | 92.1124 | 7.1829 | 0.4604 | 0.14242 | 22.8339
25 | Intermittent | Organic acid | 54.9988 | 1113 | 10.6244 | Reactor | Ca-superphosphate | 28.7962 | 9 | None | 5.8723 | 0 | 0.039712 | Sewage sludge | 65.8175 | 1 | None | 5.1882 | 127.4476 | DCD | Byproduct | 6.5737 | 40.1283 | 94.3059 | 17.2295 | 0.82588 | 0.15769 | 22.0667
19.1884 | Continuous | Potassium phosphate | 26.6436 | 1319 | 23.2875 | Windrow | Labile carbon source | 9.7455 | 1.2958 | None | 1.3447 | 0 | 0.19394 | Sewage sludge | 82.0556 | 1 | None | 9.4885 | 68 | MgO | Poultry manure | 6.2198 | 26.8805 | 94.0417 | 6.1509 | 0.267 | 0.15351 | 22.9773
42.7733 | None | Organic acid | 6.7959 | 285 | 30.8589 | Trough | Calcium magnesium phosphate fertilizer | 32.4464 | 27 | None | 3.231 | 80.7 | 0.18608 | Sewage sludge | 44.9295 | 0 | Sawdust | 6.088 | 82.1337 | Microbiological agent | None | 0.92188 | 49.6893 | 93.128 | 17.2188 | 0.83103 | 0.14789 | 23.5103
5.5237 | Intermittent | Potassium phosphate | 14.2327 | 817 | 17.7801 | Trough | Forsterite | 11.3293 | 0.79169 | None | 1.7134 | 77.4306 | 0.19364 | Sewage sludge | 59.8956 | 1 | Sawdust | 10.6182 | 56 | DCD | Green waste | 5.5772 | 38.5941 | 93.4651 | 9.2147 | 0.44344 | 0.12423 | 25.0141
31 | Intermittent | DCD | 22.2534 | 1300 | 27.3585 | Windrow | Phosphogypsum | 29.7256 | 21 | None | 13.687 | 80.7 | 0.40506 | Sewage sludge | 57.9921 | 0 | Husk | 4.2917 | 42 | Organic acid | Poultry manure | 4.9403 | 52.985 | 92.3685 | 12.2491 | 0.73257 | 0.1601 | 24.6652
78.4985 | None | None | 42.2413 | 1258 | 35.2186 | Windrow | Mature compost | 36.2423 | 0 | None | 18.9382 | 0 | 0.46364 | Sewage sludge | 72.6331 | 0 | None | 8.3211 | 61 | Mg(OH)₂ | None | 1.4398 | 31.2687 | 94.4685 | 10.7141 | 0.33499 | 0.11374 | 25.633