## Sheet1
V5_Ventilation rate (L/min/kg iniDW) | Material_2 | V1_Ventilation Type | Compost volume (m3) | Additive_1 | Additive_3 | V2_Ventilation Interval (min) | Material_Main | M1_is Enclosed | Additive_4 | Composting Method | Initial pH | Turning times | V4_Ventilation Day | Material_3 | Additive_2 | Initial C/N (%) | Period (d) | V3_Ventilation Duration (min) | Initial Moisture Content (%) | Application Rate (%DW) | Initial GI (%) | Initial TN (%) | Initial TC (%) | Final GI (%) | NH3-N loss (%) | N2O-N loss (%) | CH4-C loss (%) | CO2-C loss (%)
0 | Green Waste | None | 20.0399 | Gypsum | None | 0 | Swine manure | 1 | None | Reactor | 10.1488 | 24 | 0 | Straw | Zeolite | 20.9268 | 34 | 0 | 69.8418 | 34.5395 | 27.3288 | 7.0862 | 34.482 | 106.4419 | 6.9254 | 0.38481 | 0.2128 | 26.9986
0 | Sawdust | None | 2.6152 | Carbonatite | Organic acid | 0 | Swine manure | 1 | None | Reactor | 4.8697 | 16 | 0 | Poultry manure | Zeolite | 17.4419 | 47 | 0 | 65.834 | 31.7555 | 27.3288 | 5.5169 | 44.1632 | 106.4487 | 5.978 | 0.38247 | 0.20387 | 27.6936
1.2813 | Byproduct | Intermittent | 12.8211 | MgHPO₄ | None | 977 | Swine manure | 1 | None | Reactor | 10.0565 | 24 | 39 | Poultry manure | Zeolite | 42.5245 | 43 | 21.2483 | 51.5425 | 30.92 | 27.3288 | 1.5141 | 50.6452 | 105.2486 | 4.5033 | 0.19518 | 0.15683 | 26.0357
0 | None | None | 17.0532 | Sand | DCD | 0 | Swine manure | 1 | None | Windrow | 4.5513 | 8 | 0 | Straw | Calcium magnesium phosphate fertilizer | 41.5992 | 19 | 0 | 82.9901 | 35.4801 | 27.3288 | 1.4511 | 47.4985 | 106.5218 | 4.9144 | 0.53353 | 0.18697 | 28.0866
1.8804 | Straw | None | 9.8346 | Forsterite | Inorganic acid | 0 | Swine manure | 1 | None | Reactor | 5.9935 | 1 | 0 | Straw | Zeolite | 41.0832 | 51 | 0 | 49.8384 | 37.1583 | 27.3288 | 7.2513 | 34.1142 | 106.2182 | 4.8416 | 0.79267 | 0.17382 | 23.721
0 | Husk | None | 24.4662 | Sulfur | Organic acid | 0 | Swine manure | 1 | None | Reactor | 10.3009 | 31 | 0 | Poultry manure | Gypsum | 40.2216 | 21 | 0.82611 | 45.2049 | 32.6772 | 27.3288 | 4.3305 | 49.1896 | 104.9607 | 5.5459 | 0.36809 | 0.2019 | 28.4705
8.1793 | Byproduct | Continuous | 9.7627 | Biochar | None | 0 | Swine manure | 0 | None | Windrow | 10.8073 | 2 | 0 | Mature compost | DCD | 28.2994 | 114 | 23.779 | 66.172 | 31.3662 | 27.3288 | 4.6847 | 47.3825 | 106.4034 | 4.8921 | 0.36013 | 0.18582 | 20.9793
0 | None | None | 18.9074 | Calcium magnesium phosphate fertilizer | DCD | 0 | Swine manure | 1 | None | Reactor | 9.1848 | 2 | 0 | Poultry manure | Zeolite | 20.6602 | 25 | 0 | 48.9768 | 32.2458 | 27.3288 | 5.3953 | 42.4098 | 107.3108 | 4.8396 | 0.35378 | 0.19146 | 22.7664
1.5804 | Green waste | Continuous | 7.3351 | Gypsum | Organic acid | 0 | Swine manure | 1 | None | Windrow | 7.4848 | 24 | 8 | Poultry manure | Microbiological agent | 32.4271 | 60 | 54.799 | 72.7789 | 34.5494 | 27.3288 | 4.4528 | 54.4745 | 105.574 | 6.683 | 0.30019 | 0.20404 | 23.2952
0 | Sawdust | None | 25.1165 | Labile carbon source | Organic acid | 0 | Swine manure | 1 | None | Reactor | 5.4275 | 2 | 0 | Straw | Biochar | 35.5379 | 74 | 0 | 46.2886 | 35.3022 | 27.3288 | 2.3714 | 58.8379 | 105.8683 | 5.9513 | 0.55525 | 0.18318 | 19.7799