## Sheet1
V5_Ventilation rate (L/min/kg iniDW) | Material_2 | V1_Ventilation Type | Compost volume (m3) | Additive_1 | Additive_3 | V2_Ventilation Interval (min) | Material_Main | M1_is Enclosed | Additive_4 | Composting Method | Initial pH | Turning times | V4_Ventilation Day | Material_3 | Additive_2 | Initial C/N (%) | Period (d) | V3_Ventilation Duration (min) | Initial Moisture Content (%) | Application Rate (%DW) | Initial GI (%) | Initial TN (%) | Initial TC (%) | Final GI (%) | NH3-N loss (%) | N2O-N loss (%) | CH4-C loss (%) | CO2-C loss (%)
0 | None | None | 1.1444 | Calcium magnesium phosphate fertilizer | DCD | 0 | Food Waste | 1 | None | Trough | 9.7754 | 24 | 0 | Poultry manure | Inorganic acid | 22.9379 | 114 | 0 | 72.229 | 32.6194 | 27.3288 | 7.1145 | 58.0999 | 106.9255 | 3.9903 | 0.4763 | 0.1911 | 18.6401
0.71895 | Husk | Intermittent | 5.0581 | K₂SO₄ | DCD | 781 | Food Waste | 0 | None | Windrow | 7.2563 | 4 | 72 | Poultry manure | Calcium magnesium phosphate fertilizer | 35.2099 | 90 | 23.0813 | 82.4264 | 31.0837 | 27.3288 | 4.8917 | 58.6642 | 107.1952 | 6.4831 | 0.42556 | 0.16196 | 21.4518
0 | Plastic tube pieces | None | 4.6505 | Inorganic acid | DCD | 0 | Food Waste | 1 | None | Trough | 6.7856 | 9 | 0 | None | Organic acid | 43.8643 | 18 | 0 | 79.2573 | 36.1346 | 27.3288 | 6.332 | 35.7218 | 106.7161 | 5.6444 | 0.37293 | 0.18837 | 26.2782
6.5901 | Green Waste | Intermittent | 12.5982 | Potassium phosphate | Potassium phosphate | 668 | Food Waste | 0 | None | Trough | 12.0319 | 8 | 30 | Byproduct | Zeolite | 23.7958 | 36 | 2.6938 | 69.0674 | 33.5608 | 27.3288 | 3.2761 | 53.3253 | 107.0439 | 6.9989 | 0.31717 | 0.15071 | 23.6716
5.6414 | Byproduct | Intermittent | 22.1749 | Zeolite | DCD | 1067 | Food Waste | 1 | None | Windrow | 10.5832 | 22 | 0 | None | Microbiological agent | 25.0771 | 115 | 15.6529 | 74.0279 | 28.4759 | 27.3288 | 8.4038 | 34.2665 | 107.6593 | 4.5515 | 0.43766 | 0.14917 | 21.7038
0 | None | None | 9.9925 | MgHPO₄ | DCD | 0 | Food Waste | 1 | None | Windrow | 10.7639 | 21 | 0 | None | Inorganic acid | 44.011 | 116 | 0.42278 | 78.4524 | 28.0002 | 27.3288 | 1.6654 | 47.3361 | 106.6799 | 5.2261 | 0.3634 | 0.18383 | 18.8658
7.6115 | Green Waste | Intermittent | 18.3437 | MgO | Inorganic acid | 1357 | Food Waste | 0 | None | Windrow | 9.9915 | 18 | 8 | Straw | Organic acid | 31.206 | 46 | 57.9259 | 82.0613 | 37.2823 | 27.3288 | 5.4741 | 50.8182 | 106.7614 | 8.9646 | 0.37198 | 0.15381 | 22.7591
0 | None | None | 26.1058 | Urea | DCD | 0 | Food Waste | 1 | None | Reactor | 8.8125 | 14 | 0 | Byproduct | Inorganic acid | 28.4545 | 95 | 0 | 52.2637 | 36.2156 | 27.3288 | 4.391 | 60.6961 | 107.1511 | 4.4909 | 0.37578 | 0.1813 | 19.8639
0 | Sawdust | None | 23.9097 | Gypsum | Inorganic acid | 0 | Food Waste | 1 | None | Windrow | 5.8023 | 21 | 0 | None | Zeolite | 31.1317 | 102 | 0 | 75.011 | 28.6541 | 27.3288 | 1.7197 | 28.0474 | 107.9118 | 6.9561 | 0.39209 | 0.18359 | 20.8364
3.4467 | Green waste | Intermittent | 4.7835 | Mature compost | Organic acid | 727 | Food Waste | 0 | None | Trough | 6.5052 | 17 | 81 | Mature compost | MgSO₄ | 45.1783 | 107 | 55.0219 | 51.7161 | 34.4245 | 27.3288 | 5.35 | 54.9581 | 107.5849 | 7.3679 | 0.3657 | 0.16001 | 22.227