## Sheet1
V5_Ventilation rate (L/min/kg iniDW) | Material_2 | V1_Ventilation Type | Compost volume (m3) | Additive_1 | Additive_3 | V2_Ventilation Interval (min) | Material_Main | M1_is Enclosed | Additive_4 | Composting Method | Initial pH | Turning times | V4_Ventilation Day | Material_3 | Additive_2 | Initial C/N (%) | Period (d) | V3_Ventilation Duration (min) | Initial Moisture Content (%) | Application Rate (%DW) | Initial GI (%) | Initial TN (%) | Initial TC (%) | Final GI (%) | NH3-N loss (%) | N2O-N loss (%) | CH4-C loss (%) | CO2-C loss (%)
0 | Green waste | None | 23.9089 | Microbiological agent | Organic acid | 0 | Poultry manure | 1 | None | Windrow | 4.6106 | 10 | 0 | Green waste | Biochar | 26.4299 | 109 | 0 | 66.6227 | 35.9832 | 27.3288 | 7.8296 | 47.0031 | 107.0174 | 7.7284 | 0.64681 | 0.19787 | 21.9629
0 | Husk | None | 26.1058 | Biochar | Inorganic acid | 0 | Poultry manure | 1 | None | Windrow | 4.7087 | 8 | 0 | Byproduct | Ca-superphosphate | 23.52 | 60 | 0 | 73.0166 | 34.1353 | 27.3288 | 5.849 | 56.9809 | 107.0712 | 5.8303 | 0.52495 | 0.18105 | 22.7711
0 | Green waste | None | 8.8774 | Ferric salt | Inorganic acid | 0 | Poultry manure | 0 | None | Trough | 11.606 | 0 | 0 | Poultry manure | Biochar | 37.8407 | 15 | 0 | 72.4967 | 37.3743 | 27.3288 | 3.2328 | 29.8879 | 107.7153 | 7.8101 | 0.49721 | 0.15804 | 22.4624
3.2203 | Green waste | Continuous | 26.0654 | MgHPO₄ | Organic acid | 0 | Poultry manure | 1 | None | Reactor | 4.8285 | 24 | 77 | Poultry manure | Zeolite | 42.8731 | 129 | 57.2649 | 52.5961 | 31.9854 | 27.3288 | 7.1197 | 30.3067 | 108.389 | 9.2642 | 0.32146 | 0.1882 | 25.7219
5.5579 | Husk | Continuous | 2.8799 | Biochar | DCD | 0 | Poultry manure | 0 | None | Windrow | 7.144 | 3 | 0 | Green waste | Zeolite | 28.3846 | 77 | 57.8104 | 82.7986 | 34.8956 | 27.3288 | 7.6894 | 48.0825 | 111.5526 | 8.5924 | 0.34278 | 0.20514 | 18.9549
0 | Plastic tube pieces | None | 15.1849 | MgSO₄ | Organic acid | 0 | Poultry manure | 0 | None | Trough | 5.3994 | 11 | 0 | Mature compost | Zeolite | 36.8113 | 52 | 0 | 44.2413 | 33.8755 | 27.3288 | 1.157 | 27.9669 | 107.9353 | 5.4798 | 0.35517 | 0.16758 | 22.8586
3.6707 | None | Intermittent | 5.8633 | Lime | None | 425 | Poultry manure | 1 | None | Windrow | 4.4708 | 28 | 0 | Byproduct | Ca-superphosphate | 33.2774 | 128 | 29.8593 | 44.7261 | 32.8161 | 27.3288 | 2.0433 | 50.6005 | 109.7843 | 4.6214 | 0.39424 | 0.17006 | 20.293
0.68972 | Husk | None | 20.6551 | Lignite | Organic acid | 0 | Poultry manure | 1 | None | Trough | 4.8728 | 5 | 0 | None | Zeolite | 41.5831 | 104 | 0 | 62.4144 | 37.6012 | 27.3288 | 3.1897 | 59.4547 | 107.9207 | 5.9274 | 0.19625 | 0.20098 | 18.5236
7.0763 | Green waste | Intermittent | 23.1234 | Organic acid | None | 859 | Poultry manure | 1 | None | Reactor | 11.2557 | 10 | 13 | None | Zeolite | 18.0597 | 17 | 14.4125 | 70.0119 | 31.1375 | 27.3288 | 5.0897 | 35.447 | 106.7815 | 7.5879 | 0.37226 | 0.16946 | 24.9673
6.0896 | None | Intermittent | 19.2454 | Ca-superphosphate | Potassium phosphate | 1095 | Poultry manure | 0 | None | Trough | 7.1843 | 6 | 62 | Straw | Zeolite | 28.834 | 110 | 59.1231 | 82.1203 | 29.7866 | 27.3288 | 3.5993 | 51.4113 | 108.242 | 7.926 | 0.35022 | 0.17921 | 21.2348