## Sheet1
V5_Ventilation rate (L/min/kg iniDW) | Material_2 | V1_Ventilation Type | Compost volume (m3) | Additive_1 | Additive_3 | V2_Ventilation Interval (min) | Material_Main | M1_is Enclosed | Additive_4 | Composting Method | Initial pH | Turning times | V4_Ventilation Day | Material_3 | Additive_2 | Initial C/N (%) | Period (d) | V3_Ventilation Duration (min) | Initial Moisture Content (%) | Application Rate (%DW) | Initial GI (%) | Initial TN (%) | Initial TC (%) | Final GI (%) | NH3-N loss (%) | N2O-N loss (%) | CH4-C loss (%) | CO2-C loss (%)
8.3316 | None | Continuous | 3.3515 | Phosphogypsum | Organic acid | 0 | Sewage sludge | 0 | None | Windrow | 6.8397 | 9 | 12 | Byproduct | Inorganic acid | 27.9584 | 67 | 56.031 | 74.2458 | 37.1559 | 27.3288 | 6.8233 | 29.1506 | 106.5661 | 6.0516 | 0.4071 | 0.18439 | 23.5153
4.8716 | Green waste | Continuous | 10.5271 | Clay | None | 0 | Sewage sludge | 1 | None | Windrow | 7.4259 | 16 | 0 | None | None | 25.3705 | 79 | 57.869 | 51.7705 | 33.3652 | 27.3288 | 1.7611 | 34.1433 | 109.4172 | 8.3622 | 0.35775 | 0.24001 | 23.9788
0 | Straw | None | 0.67918 | Phosphogypsum | DCD | 0 | Sewage sludge | 1 | None | Reactor | 10.9235 | 9 | 0 | Straw | Zeolite | 36.4477 | 82 | 0 | 73.0532 | 29.9612 | 27.3288 | 1.3114 | 49.4085 | 106.3297 | 6.4443 | 0.36387 | 0.18156 | 25.0838
1.8731 | Green Waste | None | 15.3348 | Lignite | DCD | 0 | Sewage sludge | 0 | None | Trough | 8.5555 | 2 | 0 | Byproduct | Potassium phosphate | 34.3499 | 104 | 0 | 48.9125 | 36.3089 | 27.3288 | 3.5694 | 35.4608 | 106.8983 | 7.2649 | 1.0154 | 0.19189 | 22.0486
6.8052 | Green Waste | Intermittent | 25.318 | Urea | None | 54 | Sewage sludge | 1 | None | Windrow | 9.4602 | 14 | 0 | Green waste | MgO | 13.5896 | 37 | 14.7421 | 53.685 | 35.9998 | 27.3288 | 4.1147 | 40.7144 | 107.6862 | 6.9695 | 0.38645 | 0.16547 | 26.3196
5.1078 | Green waste | Intermittent | 18.3967 | Zeolite | DCD | 165 | Sewage sludge | 0 | None | Windrow | 5.6581 | 25 | 0 | Green waste | None | 12.8188 | 86 | 7.6016 | 61.5022 | 30.9582 | 27.3288 | 8.697 | 43.7539 | 107.4192 | 1000000 | 1000000 | 1000000 | 1000000
0.74338 | Green Waste | Intermittent | 11.2543 | Sodium salt | Organic acid | 169 | Sewage sludge | 1 | None | Trough | 11.0089 | 31 | 0 | None | MgSO₄ | 36.2535 | 23 | 28.8506 | 53.7389 | 36.8298 | 27.3288 | 2.2906 | 27.6955 | 108.163 | 6.9405 | 0.22567 | 0.1678 | 28.5063
3.4376 | Husk | Intermittent | 22.819 | Phosphogypsum | None | 307 | Sewage sludge | 0 | None | Trough | 11.9555 | 21 | 1 | Straw | Zeolite | 25.3229 | 16 | 41.797 | 51.2869 | 35.7645 | 27.3288 | 7.8027 | 47.5847 | 107.1722 | 5.7727 | 0.36091 | 0.1635 | 25.7576
4.115 | Plastic tube pieces | Continuous | 25.3318 | Mg(OH)₂ | Potassium phosphate | 0 | Sewage sludge | 0 | None | Windrow | 8.8321 | 8 | 1 | Straw | Zeolite | 27.3571 | 14 | 50.0382 | 78.6004 | 36.3992 | 27.3288 | 2.8083 | 61.6272 | 106.9226 | 5.3595 | 0.33497 | 0.18581 | 26.2123
0 | Sawdust | None | 7.4083 | Mature compost | None | 0 | Sewage sludge | 0 | None | Trough | 8.5699 | 4 | 0 | Poultry manure | Calcium magnesium phosphate fertilizer | 35.8987 | 84 | 0 | 65.7364 | 31.2016 | 27.3288 | 3.3626 | 28.7726 | 106.729 | 6.0528 | 0.55525 | 0.17818 | 22.9607