## Sheet1
V5_Ventilation rate (L/min/kg iniDW) | Material_2 | V1_Ventilation Type | Compost volume (m3) | Additive_1 | Additive_3 | V2_Ventilation Interval (min) | Material_Main | M1_is Enclosed | Additive_4 | Composting Method | Initial pH | Turning times | V4_Ventilation Day | Material_3 | Additive_2 | Initial C/N (%) | Period (d) | V3_Ventilation Duration (min) | Initial Moisture Content (%) | Application Rate (%DW) | Initial GI (%) | Initial TN (%) | Initial TC (%) | Final GI (%) | NH3-N loss (%) | N2O-N loss (%) | CH4-C loss (%) | CO2-C loss (%)
7.1203 | None | Intermittent | 7.9085 | Ca-superphosphate | None | 316 | Sheep manure | 1 | None | Trough | 6.0156 | 4 | 20 | Straw | Biochar | 34.285 | 133 | 58.8551 | 68.9246 | 35.1422 | 27.3288 | 3.2904 | 36.7665 | 106.3901 | 7.4367 | 0.39418 | 0.17787 | 19.6602
7.364 | Green Waste | Intermittent | 15.0621 | Forsterite | Potassium phosphate | 442 | Sheep manure | 1 | None | Reactor | 6.6478 | 12 | 0 | None | Calcium magnesium phosphate fertilizer | 17.0286 | 64 | 29.5151 | 52.1322 | 35.3863 | 27.3288 | 4.6863 | 28.8727 | 108.2763 | 7.6627 | 0.38205 | 0.18161 | 23.3874
4.0984 | Sawdust | Intermittent | 10.1564 | Sulfur | Potassium phosphate | 1105 | Sheep manure | 0 | None | Windrow | 8.8258 | 30 | 0 | Poultry manure | Potassium phosphate | 35.6271 | 49 | 6.3939 | 58.447 | 32.9537 | 27.3288 | 3.4144 | 52.3821 | 106.8343 | 6.2935 | 0.36437 | 0.14974 | 26.9761
4.0523 | Husk | Intermittent | 23.7067 | LB Culture | Organic acid | 546 | Sheep manure | 1 | None | Windrow | 11.9922 | 29 | 52 | Byproduct | Ca-superphosphate | 41.7487 | 57 | 34.4059 | 52.6422 | 35.054 | 27.3288 | 6.0508 | 51.656 | 105.1557 | 3.6521 | 0.38463 | 0.15699 | 24.874
1.2108 | Plastic tube pieces | Intermittent | 24.9814 | Labile carbon source | None | 20 | Sheep manure | 0 | None | Windrow | 6.4458 | 25 | 0 | Poultry manure | Zeolite | 28.3164 | 27 | 56.6775 | 83.7208 | 31.7331 | 27.3288 | 6.6647 | 51.6791 | 110.114 | 7.8509 | 0.23279 | 0.19389 | 24.0188
1.5801 | None | None | 9.2962 | Inorganic acid | DCD | 0 | Sheep manure | 1 | None | Windrow | 8.8969 | 4 | 0 | Straw | Ca-superphosphate | 32.8167 | 119 | 0 | 81.4372 | 37.1195 | 27.3288 | 4.9604 | 46.5748 | 106.4454 | 4.6264 | 0.92427 | 0.17878 | 20.8562
0 | Plastic tube pieces | None | 25.8832 | MgCl₂ | DCD | 0 | Sheep manure | 0 | None | Trough | 6.2218 | 0 | 0 | Green waste | Zeolite | 31.8591 | 84 | 0 | 69.7364 | 30.6718 | 27.3288 | 1.3367 | 38.6413 | 106.6348 | 5.4798 | 0.35063 | 0.16665 | 19.4562
4.6089 | Husk | Continuous | 25.499 | Inorganic acid | Inorganic acid | 0 | Sheep manure | 0 | None | Windrow | 9.898 | 14 | 1 | Byproduct | Zeolite | 9.6154 | 30 | 48.81 | 58.2738 | 30.9679 | 27.3288 | 5.4607 | 41.2006 | 106.2655 | 5.8072 | 0.35658 | 0.16004 | 26.4459
4.0054 | Husk | Intermittent | 5.1787 | Microbiological agent | Organic acid | 139 | Sheep manure | 1 | None | Reactor | 5.8037 | 2 | 33 | None | Gypsum | 16.0974 | 106 | 53.6381 | 54.7594 | 33.8601 | 27.3288 | 7.9446 | 34.6342 | 105.6434 | 5.3867 | 0.23902 | 0.15919 | 20.9951
1.7587 | Straw | Continuous | 19.7966 | Potassium phosphate | Organic acid | 0 | Sheep manure | 1 | None | Reactor | 11.2891 | 20 | 20 | Green waste | Zeolite | 14.2348 | 62 | 33.807 | 58.1994 | 30.9534 | 27.3288 | 2.7326 | 35.7153 | 105.7166 | 5.6494 | 0.91969 | 0.15968 | 26.6655